## Sheet1
Name | Description | Image
RM069A-R3 | This unit has a height of 36.8 inches, a width of 20.7 inches, and a depth of 18 inches. | EXCELS\Rack\Rack_images\RM069A-R3.png
RM070A-R3 | This unit has a height of 23.9 inches, a width of 20.7 inches, and a depth of 18 inches. | EXCELS\Rack\Rack_images\RM070A-R3.png
RM096A-R2 | Dimensions 10.9-in.H 19.5-in.W 9.5-in.D(41.9 x 49.5 x 30.5-cm) Capacity 75-lb. (34 kg) | EXCELS\Rack\Rack_images\RM096A-R2.png
RM2413AE | This unit has a height of 20 inches, a width of 22 inches, and a depth of 23.6 inches. | EXCELS\Rack\Rack_images\RM2413AE.png
RM689 | A 3U rackmount drawer designed for 19-inch wide racks. | EXCELS\Rack\Rack_images\RM689.png
RM095A-R2 | This unit has a height of 10.9 inches, a width of 19.5 inches, and a depth of 9.5 inches. | EXCELS\Rack\Rack_images\RM095A-R2.png
RM7004A-R2 | Dimensions 20.6-in.W 29-in.D (52.32 x 73.66-cm) Dimensions - Interior 19-in. W (48.3-cm) Capacity 94-lb. (42.68-kg) | EXCELS\Rack\Rack_images\RM7004A-R2.png
RMT963 | A 3U rackmount drawer designed for 9-inch wide racks. | EXCELS\Rack\Rack_images\RMT963.png
RM100A | Cabinet 18-in. x 16-in. x 10-in. Construction Molded fiberglass polyester | EXCELS\Rack\Rack_images\RM100A.png
RMTS01 | This unit has a height of 5.2 inches, a width of 19 inches, and a depth of 12 inches. | EXCELS\Rack\Rack_images\RMTS01.png
RMT048-R2 | Dimensions 6.4-in.H x 20.3-in.W x 5.6-in.D (16.26 x 51.44 x 14.22-cm) Capacity 2.3-lb. (1-kg) Construction -Steel Rack Mounting -3U, EIA-310 standard for 19" (48.3 cm) equipment, M6 square holes | EXCELS\Rack\Rack_images\RMT048-R2.png
RMT625A | This unit has a height of 23 inches, a width of 21 inches, and a depth of 36 inches. | EXCELS\Rack\Rack_images\RMT625A.png
WMD26-2425-PQU | This unit has a height of 48.03 inches, a width of 23.62 inches, and a depth of 25.09 inches. | EXCELS\Rack\Rack_images\WMD26-2425-PQU.png
Tripp Lite series SmartRack 42U Standard-Depth Rack Enclosure Cabinet with Doors and Side Panels | 42U rack constructed from powder-coated steel that stands up to tough environments Maximum capacity: 3500 lb. (1588 kg) stationary, 2250 lb. (1021 kg) rolling load Doors and side panels lock securely to help prevent damage, tampering or theft Ships fully assembled for immediate deployment and equipment mounting Provides physical equipment and media security required for PCI DSS compliance 5-year l | EXCELS\Rack\Rack_images\Tripp Lite series SmartRack 42U Standard-Depth Rack Enclosure Cabinet with Doors and Side Panels.png
Tripp Lite series 42U SmartRack Co-Location Standard-Depth Rack Enclosure Cabinet - 2 separate compartments | Two compartment co-location rack with doors and side panels 4 interior vertical posts with unthreaded square hole openings Standard 24" width for optimizing floor space Features a secure cable channel for each individual compartment Ships fully assembled Massive front to rear ventilation capacity 3500 lbs (1588 kgs) stationary / 2250 lbs (1020.6 kgs) rolling load capacity Locking, removable, rever | EXCELS\Rack\Rack_images\Tripp Lite series 42U SmartRack Co-Location Standard-Depth Rack Enclosure Cabinet - 2 separate compartments.png
Tripp Lite series 42U SmartRack Standard-Depth Rack Enclosure Cabinet with doors, side panels & shock pallet shipping | Standard 42U SmartRack enclosure with additional shock pallet and loading ramps. 4 interior vertical posts with unthreaded square hole openings Standard 24" (600mm) width and 42" (1050mm) depth for optimizing floor space Ships fully assembled Massive front to rear ventilation capacity 3500 lbs (1588 kgs) stationary / 2250 lbs (1020.6 kgs) rolling load capacity Locking, removable, reversible front | EXCELS\Rack\Rack_images\Tripp Lite series 42U SmartRack Standard-Depth Rack Enclosure Cabinet with doors side panels shock pallet shipping.png
Tripp Lite series 42U Standard-Depth 4-Post Premium Open Frame Rack - No Doors or Side Panels | 42U premium open frame rack includes no sides or doors 4 interior vertical posts with unthreaded square hole openings Standard 24 in. (600 mm) width and 42 in. (1050 mm) depth for optimizing floor space Ships fully assembled for use right away 3500 lbs (1588 kgs) stationary and 2250 lbs (1020.6 kgs) rolling load capacity Preinstalled heavy-duty 3 in. casters and leveling feet Designed to roll thro | EXCELS\Rack\Rack_images\Tripp Lite series 42U Standard-Depth 4-Post Premium Open Frame Rack - No Doors or Side Panels.png
Tripp Lite series 42U SmartRack Seismic-Certified Standard-Depth Rack Enclosure Cabinet with doors & side panels | Tested to NEBS Seismic Zone 4 requirements 42U SmartRack enclosure with doors and side panels 4 interior vertical posts with unthreaded square hole mounting Standard 24" width for optimizing floor space Ships fully assembled Massive front to rear ventilation capacity Locking, removable side panels keyed alike with doors Includes 50 pieces of M6 cage nuts and 50 pieces of M6 screws (equipment mount | EXCELS\Rack\Rack_images\Tripp Lite series 42U SmartRack Seismic-Certified Standard-Depth Rack Enclosure Cabinet with doors side panels.png
Tripp Lite series SmartRack 6U Low-Profile Switch-Depth Wall-Mount Mini Rack Enclosure | Houses, secures and organizes switches and other rack-mount equipment in server closets, classrooms, offices and other areas with limited floor space. 6U rack constructed from powder-coated steel that stands up to tough environments Houses switches, routers and other equipment up to maximum 200 lb. load capacity Doors and side panels lock securely to help prevent damage, tampering or theft Ships f | EXCELS\Rack\Rack_images\Tripp Lite series SmartRack 6U Low-Profile Switch-Depth Wall-Mount Mini Rack Enclosure.png
SRW9UG | UPC Code - 037332187291 Device Compatibility - Patch Panel; Network Switch; UPS Rack Type Small - Enclosure PHYSICAL Color - Black Rack Height - 9U Rack Depth - Shallow Maximum Device Depth (cm) - 41.91 Maximum Device Depth (in.) - 16.5 Maximum Device Depth (mm) - 419 Minimum Device Depth (cm) - 7.62 Minimum Device Depth (in.) - 3 Minimum Device Depth (mm) - 76 Cable Access Hole Measurement (inche | EXCELS\Rack\Rack_images\SRW9UG.png
SRW12US | UPC Code - 037332148674 Device Compatibility - Patch Panel; Network Switch; UPS Rack Type - Small Enclosure PHYSICAL Color - Black Rack Height - 12U Rack Depth - Shallow Factory Preset Rack Depth (in.) - 10.42 Factory Preset Rack Depth (cm) - 26.5 Factory Preset Rack Depth (mm) - 265 Maximum Device Depth (cm) - 52.07 Maximum Device Depth (in.) - 20.5 Maximum Device Depth (mm) - 521 Minimum Device | EXCELS\Rack\Rack_images\SRW12US.png
SRW12USNEMA | UPC Code - 037332168016 Device Compatibility - Patch Panel; Network Switch; UPS Rack Type - Small Enclosure INPUT Nominal Input Voltage(s) Supported - 120V AC Nominal Input Voltage Description - 120V 50/60 Hz Input Plug Type - NEMA 5-15P Input Cord Length (ft.) - 6 Input Cord Length (m) - 1.83 PHYSICAL Color - Black Rack Height - 12U Rack Depth - Shallow Factory Preset Rack Depth (in.) - 10.42 Fac | EXCELS\Rack\Rack_images\SRW12USNEMA.png
SRW12UDP | UPC Code - 037332191472 Device Compatibility - Patch Panel; Network Switch; UPS Rack Type - Small Enclosure PHYSICAL Color - Black Rack Height - 12U Rack Depth - Shallow Maximum Device Depth (cm) - 52.07 Maximum Device Depth (in.) - 20.5 Maximum Device Depth (mm) - 521 Minimum Device Depth (cm) - 7.62 Minimum Device Depth (in.) - 3 Minimum Device Depth (mm) - 76 Cable Access Hole Measurement (inch | EXCELS\Rack\Rack_images\SRW12UDP.png
SRW10US | UPC Code - 037332154828 Device Compatibility - Patch Panel; Network Switch; UPS Rack Type - Small Enclosure PHYSICAL Color - Black Rack Height - 10U Rack Depth - Shallow Factory Preset Rack Depth (in.) - 10.42 Factory Preset Rack Depth (cm) - 26.5 Factory Preset Rack Depth (mm) - 265 Maximum Device Depth (cm) - 52.07 Maximum Device Depth (in.) - 20.5 Maximum Device Depth (mm) - 521 Minimum Device | EXCELS\Rack\Rack_images\SRW10US.png
SRW6UDP | UPC Code - 037332191458 Device Compatibility - Patch Panel; Network Switch; UPS Rack Type - Small Enclosure PHYSICAL Color - Black Rack Height - 6U Rack Depth - Shallow Maximum Device Depth (cm) - 52.07 Maximum Device Depth (in.) - 20.5 Maximum Device Depth (mm) - 521 Minimum Device Depth (cm) - 7.62 Minimum Device Depth (in.) - 3 Minimum Device Depth (mm) - 76 Cable Access Hole Measurement (inche | EXCELS\Rack\Rack_images\SRW6UDP.png
SRW10USG | UPC Code - 037332187345 Device Compatibility - Patch Panel; Network Switch; UPS Rack Type - Small Enclosure PHYSICAL Color - Black Rack Height - 10U Rack Depth - Shallow Factory Preset Rack Depth (in.) - 10.42 Factory Preset Rack Depth (cm) - 26.5 Factory Preset Rack Depth (mm) - 265 Maximum Device Depth (cm) - 52.07 Maximum Device Depth (in.) - 20.5 Maximum Device Depth (mm) - 521 Minimum Device | EXCELS\Rack\Rack_images\SRW10USG.png
SRW6UDPGVRT | UPC Code - 037332214256 Device Compatibility - Patch Panel; Network Switch; UPS Rack Type - Small Enclosure PHYSICAL Color - Black Rack Height - 6U Rack Depth - Shallow Maximum Device Depth (cm) - 52.07 Maximum Device Depth (in.) - 20.5 Maximum Device Depth (mm) - 521 Minimum Device Depth (cm) - 7.62 Minimum Device Depth (in.) - 3 Minimum Device Depth (mm) - 76 Cable Access Hole Measurement (inche | EXCELS\Rack\Rack_images\SRW6UDPGVRT.png
SRW6UDPVRT | UPC Code - 037332236470 Device Compatibility - Patch Panel; Network Switch; UPS Rack Type - Small Enclosure PHYSICAL Color - Black Rack Height - 6U Rack Depth - Shallow Maximum Device Depth (cm) - 52.07 Maximum Device Depth (in.) - 20.5 Maximum Device Depth (mm) - 521 Minimum Device Depth (cm) - 7.62 Minimum Device Depth (in.) - 3 Minimum Device Depth (mm) - 76 Cable Access Hole Measurement (inche | EXCELS\Rack\Rack_images\SRW6UDPVRT.png
SRW9UDPGVRT | UPC Code - 037332214263 Device Compatibility - Patch Panel; Network Switch; UPS Rack Type - Small Enclosure PHYSICAL Color - Black Rack Height - 9U Rack Depth - Shallow Maximum Device Depth (cm) - 52.07 Maximum Device Depth (in.) - 20.5 Maximum Device Depth (mm) - 521 Minimum Device Depth (cm) - 7.62 Minimum Device Depth (in.) - 3 Minimum Device Depth (mm) - 76 Cable Access Hole Measurement (inche | EXCELS\Rack\Rack_images\SRW9UDPGVRT.png
SRW9UDP | UPC Code - 037332191465 Device Compatibility - Patch Panel; Network Switch; UPS Rack Type - Small Enclosure PHYSICAL Color - Black Rack Height - 9U Rack Depth - Shallow Maximum Device Depth (cm) - 52.07 Maximum Device Depth (in.) - 20.5 Maximum Device Depth (mm) - 521 Minimum Device Depth (cm) - 7.62 Minimum Device Depth (in.) - 3 Minimum Device Depth (mm) - 76 Cable Access Hole Measurement (inche | EXCELS\Rack\Rack_images\SRW9UDP.png
SRW9UDPW | UPC Code - 037332256065 Device Compatibility - Patch Panel; Network Switch; UPS Rack Type - Small Enclosure PHYSICAL Color - White Rack Height - 9U Rack Depth - Shallow Maximum Device Depth (cm) - 52.07 Maximum Device Depth (in.) - 20.5 Maximum Device Depth (mm) - 521 Minimum Device Depth (cm) - 7.62 Minimum Device Depth (in.) - 3 Minimum Device Depth (mm) - 76 Cable Access Hole Measurement (inche | EXCELS\Rack\Rack_images\SRW9UDPW.png
SRW6UKD | UPC Code - 037332191564 Device Compatibility - Patch Panel; Network Switch; UPS Rack Type - Small Enclosure PHYSICAL Color - Black Rack Height - 6U Rack Depth - Shallow Maximum Device Depth (cm) - 41.91 Maximum Device Depth (in.) - 16.5 Maximum Device Depth (mm) - 419 Minimum Device Depth (cm) - 7.62 Minimum Device Depth (in.) - 3 Minimum Device Depth (mm) - 76 Cable Access Hole Measurement (inche | EXCELS\Rack\Rack_images\SRW6UKD.png
SRW6UG | UPC Code - 037332187277 Device Compatibility - Patch Panel; Network Switch; UPS Rack Type - Small Enclosure PHYSICAL Color - Black Rack Height - 6U Rack Depth - Shallow Maximum Device Depth (cm) - 41.91 Maximum Device Depth (in.) - 16.5 Maximum Device Depth (mm) - 419 Minimum Device Depth (cm) - 7.62 Minimum Device Depth (in.) - 3 Minimum Device Depth (mm) - 76 Cable Access Hole Measurement (inche | EXCELS\Rack\Rack_images\SRW6UG.png
SRW21U | UPC Code - 037332187321 Device Compatibility - Patch Panel; Network Switch; UPS Rack Type - Half-Height Enclosure PHYSICAL Color - Black Rack Height - 21U Rack Depth - Shallow Maximum Device Depth (cm) - 41.91 Maximum Device Depth (in.) - 16.5 Maximum Device Depth (mm) - 419 Minimum Device Depth (cm) - 7.62 Minimum Device Depth (in.) - 3 Minimum Device Depth (mm) = 76 Cable Access Hole Measurement | EXCELS\Rack\Rack_images\SRW21U.png
SRW21UG | UPC Code - 037332187338 Device Compatibility - Patch Panel; Network Switch; UPS Rack Type - Half-Height Enclosure PHYSICAL Color - Black Rack Height - 21U Rack Depth - Shallow Maximum Device Depth (cm) - 41.91 Maximum Device Depth (in.) - 16.5 Maximum Device Depth (mm) - 419 Minimum Device Depth (cm) - 7.62 Minimum Device Depth (in.) - 3 Minimum Device Depth (mm) - 76 Cable Access Hole Measurement | EXCELS\Rack\Rack_images\SRW21UG.png
SRN4G6U | UPC - Code 037332273109 Device Compatibility - Computer; DVR; Network Switch; PDU; Patch Panel; Server; UPS Rack Type - Small Enclosure PHYSICAL Color - -Gray Material of Construction - Powder Coated Steel Rack Height - 6U Rack Depth - Shallow Mounting Location - Wall Factory Preset Rack Depth (in.) - 20.00 Factory Preset Rack Depth (cm) - 50.8 Factory Preset Rack Depth (mm) - 508 Mounting Holes o | EXCELS\Rack\Rack_images\SRN4G6U.png
SRIN4101010 | UPC Code - 037332282453 Device Compatibility - Patch Panel; Network Switch Rack Type - Enclosure; Small Enclosure PHYSICAL Color - Gray Material of Construction - Powder Coated Steel Rack Height - 5U Rack Depth - Mid Mounting Location - Wall; Pole Mounting Holes or Slots - Yes Maximum Device Depth (cm) - 22.86 Maximum Device Depth (in.) - 9 Maximum Device Depth (mm) - 229 Shipping Form Factor - Fa | EXCELS\Rack\Rack_images\SRIN4101010.png
SRIN4181810R | UPC Code - 037332282675 Device Compatibility - Patch Panel; Network Switch Rack Type - Small Enclosure PHYSICAL Color - Red Material of Construction - Powder Coated Steel Rack Height - 10U Rack Depth - Mid Mounting Location - Wall; Pole Mounting Holes or Slots - Yes Maximum Device Depth (cm) - 22.86 Maximum Device Depth (in.) - 9 Maximum Device Depth (mm) - 229 Shipping Form Factor - Factory Assem | EXCELS\Rack\Rack_images\SRIN4181810R.png
SRIN4181810 | UPC Code - 037332282378 Device Compatibility - Patch Panel; Network Switch Rack Type - Small Enclosure PHYSICAL Color - Gray Material of Construction - Powder Coated Steel Rack Height - 10U Rack Depth - Mid Mounting Location - Wall; Pole Mounting Holes or Slots - Yes Maximum Device Depth (cm) - 22.86 Maximum Device Depth (in.) - 9 Maximum Device Depth (mm) - 229 Shipping Form Factor - Factory Asse | EXCELS\Rack\Rack_images\SRIN4181810.png
SRIN410106R | UPC Code - 037332283061 Device Compatibility - Patch Panel; Network Switch Rack Type - Enclosure; Small Enclosure PHYSICAL Color - Red Material of Construction - Powder Coated Steel Rack Height - 5U Rack Depth - Shallow Mounting Location - Wall; Pole Mounting Holes or Slots - Yes Maximum Device Depth (cm) - 22.86 Maximum Device Depth (in.) - 9 Maximum Device Depth (mm) - 229 Shipping Form Factor - | EXCELS\Rack\Rack_images\ SRIN410106R.png
SRIN410106Y | UPC Code - 037332283078 Device Compatibility - Patch Panel; Network Switch Rack Type - Enclosure; Small Enclosure PHYSICAL Color - Yellow Material of Construction - Powder Coated Steel Rack Height - 5U Rack Depth - Shallow Mounting Location - Wall; Pole Mounting Holes or Slots - Yes Maximum Device Depth (cm) - 22.86 Maximum Device Depth (in.) - 9 Maximum Device Depth (mm) - 229 Shipping Form Facto | EXCELS\Rack\Rack_images\SRIN410106Y.png
SRN4G12US | UPC Code - 037332277169 Device Compatibility - DVR; Network Switch; PDU; Patch Panel; UPS Rack Type - Enclosure PHYSICAL Color - Gray Material of Construction - Powder Coated Steel Rack Height - 12U Rack Depth - Shallow Mounting Location - Wall Factory Preset Rack Depth (in.) - 20.00 Factory Preset Rack Depth (cm) - 50.8 Factory Preset Rack Depth (mm) - 508 Mounting Holes or Slots - Yes Maximum De | EXCELS\Rack\Rack_images\SRN4G12US.png
SRN4G6US | UPC Code - 037332277138 Device Compatibility - DVR; Network Switch; PDU; Patch Panel; UPS Rack Type - Small Enclosure PHYSICAL Color - Gray Material of Construction - Powder Coated Steel Rack Height - 6U Rack Depth - Mid Mounting Location - Wall Factory Preset Rack Depth (in.) - 20.00 Factory Preset Rack Depth (cm) - 50.8 Factory Preset Rack Depth (mm) - 508 Mounting Holes or Slots - Yes Maximum D | EXCELS\Rack\Rack_images\SRN4G6US.png
SRN4G12U | UPC Code - 037332273116 Device Compatibility - Computer; DVR; Network Switch; PDU; Patch Panel; Server; UPS Rack Type - Enclosure PHYSICAL Color - Gray Material of Construction - Powder Coated Steel Rack Height - 12U Rack Depth - Mid Mounting Location - Wall Factory Preset Rack Depth (in.) - 20.00 Factory Preset Rack Depth (cm) - 50.8 Factory Preset Rack Depth (mm) - 508 Mounting Holes or Slots - | EXCELS\Rack\Rack_images\SRN4G12U.png
SRN4G6UDP | UPC Code - 037332273093 Device Compatibility - Computer; DVR; Network Switch; PDU; Patch Panel; Server; UPS Rack Type - Small Enclosure PHYSICAL Color - Gray Material of Construction - Powder Coated Steel Rack Height - 6U Rack Depth - Deep Mounting Location - Wall Factory Preset Rack Depth (in.) - 20.00 Factory Preset Rack Depth (cm) - 50.8 Factory Preset Rack Depth (mm) - 508 Mounting Holes or Sl | EXCELS\Rack\Rack_images\SRN4G6UDP.png
ETN-ENC422442S | UPC Code - 037332278906 Device Compatibility - Server; Network Switch; Router; UPS; PDU; Patch Panel Rack Type - Enclosure PHYSICAL Color - Black Material of Construction - Powder Coated Steel Rack Height - 42U Rack Depth - Standard Factory Preset Rack Depth (in.) - 29.25 Factory Preset Rack Depth (cm) - 74.3 Factory Preset Rack Depth (mm) - 743 Maximum Device Depth (cm) - 91.44 Maximum Device Dep | EXCELS\Rack\Rack_images\ETN-ENC422442S.png
SR12UB | UPC Code 037332157911 Device Compatibility Patch Panel; Network Switch; UPS; Server Rack Type Small Enclosure PHYSICAL Color Black Rack Height 12U Rack Depth Mid Factory Preset Rack Depth (in.) 28.31 Factory Preset Rack Depth (cm) 71.9 Factory Preset Rack Depth (mm) 719 Maximum Device Depth (cm) 82.55 Maximum Device Depth (in.) 32.5 Maximum Device Depth (mm) 826 Minimum Device Depth (cm) 7.62 Mini | EXCELS\Rack\Rack_images\SR12UB.png
SR12UBEXPNDKD | UPC Code 037332188472 Device Compatibility Patch Panel; Network Switch; UPS; Server Rack Type Open-Frame PHYSICAL Color Black Rack Height 12U Rack Depth Standard Maximum Device Depth (cm) 91.44 Maximum Device Depth (in.) 36 Maximum Device Depth (mm) 914 Minimum Device Depth (cm) 60.96 Minimum Device Depth (in.) 24 Minimum Device Depth (mm) 610 Shipping Dimensions (hwd / in.) 3.89 x 8.41 x 42.89 Sh | EXCELS\Rack\Rack_images\SR12UBEXPNDKD.png
SR14UBDP | UPC Code 037332197917 Device Compatibility Patch Panel; Network Switch; UPS; Server Rack Type Small Enclosure PHYSICAL Color Black Rack Height 14U Rack Depth Standard Factory Preset Rack Depth (in.) 28.31 Factory Preset Rack Depth (cm) 71.9 Factory Preset Rack Depth (mm) 719 Maximum Device Depth (cm) 93.98 Maximum Device Depth (in.) 37 Maximum Device Depth (mm) 940 Minimum Device Depth (cm) 7.62 M | EXCELS\Rack\Rack_images\SR14UBDP.png
SR18UB | UPC Code 037332178039 Device Compatibility Patch Panel; Network Switch; UPS; Server Rack Type Half-Height Enclosure PHYSICAL Color Black Rack Height 18U Rack Depth Mid Factory Preset Rack Depth (in.) 28.31 Factory Preset Rack Depth (cm) 71.9 Factory Preset Rack Depth (mm) 719 Maximum Device Depth (cm) 82.55 Maximum Device Depth (in.) 32.5 Maximum Device Depth (mm) 826 Minimum Device Depth (cm) 7.6 | EXCELS\Rack\Rack_images\SR18UB.png
SR25UBEXP | UPC Code 037332178923 Device Compatibility Patch Panel; Network Switch; UPS; Server Rack Type Half-Height Enclosure PHYSICAL Color Black Rack Height 25U Rack Depth Standard Factory Preset Rack Depth (in.) 27.75 Factory Preset Rack Depth (cm) 70.5 Factory Preset Rack Depth (mm) 705 Maximum Device Depth (cm) 93.98 Maximum Device Depth (in.) 37 Maximum Device Depth (mm) 940 Minimum Device Depth (cm) | EXCELS\Rack\Rack_images\SR25UBEXP.png
SR2POST12 | UPC Code 037332188458 Device Compatibility Patch Panel; Network Switch; UPS; Server Rack Type Open-Frame PHYSICAL Color Black Rack Height 12U Rack Depth Standard EIA Mounting Rails M6 Cagenuts Maximum Device Depth (cm) 91.44 Maximum Device Depth (in.) 36 Maximum Device Depth (mm) 914 Shipping Dimensions (hwd / in.) 3.20 x 3.60 x 25.00 Shipping Dimensions (hwd / cm) 8.13 x 9.14 x 63.50 Shipping Wei | EXCELS\Rack\Rack_images\SR2POST12.png
SR2POST12HD | UPC Code 037332258540 Device Compatibility Network Switch; PDU; Patch Panel; Server; UPS Rack Type Open-Frame PHYSICAL Color Black Rack Height 12U Rack Depth Shallow EIA Mounting Rails 12-24 threaded and numbered vertical mounting rails Maximum Device Depth (cm) 30.48 Maximum Device Depth (in.) 12.00 Maximum Device Depth (mm) 305 Shipping Dimensions (hwd / in.) 7.87 x 27.16 x 17.52 Shipping Weight | EXCELS\Rack\Rack_images\SR2POST12HD.png
SR2POST13 | UPC Code 037332183644 Device Compatibility Patch Panel; Network Switch; UPS; Server Rack Type Open-Frame PHYSICAL Color Black Rack Height 13U Rack Depth Extra Deep EIA Mounting Rails 12-24 threaded and numbered vertical mounting rails Maximum Device Depth (cm) 121.92 Maximum Device Depth (in.) 48 Maximum Device Depth (mm) 1,219 Shipping Dimensions (hwd / in.) 4.53 x 6.50 x 30.71 Shipping Dimension | EXCELS\Rack\Rack_images\SR2POST13.png
SR2POSTDP12HD | UPC Code 037332266569 Device Compatibility Network Switch; PDU; Patch Panel; Server; UPS Rack Type Open-Frame PHYSICAL Color Black Rack Height 45U Rack Depth Deep EIA Mounting Rails 12-24 threaded vertical mounting rails Mounting Holes or Slots Yes Maximum Device Depth (cm) 121.92 Maximum Device Depth (in.) 48 Maximum Device Depth (mm) 1,219 Unit Dimensions (hwd / in.) 85.830 x 20.300 x 13.500 Uni | EXCELS\Rack\Rack_images\SR2POSTDP12HD.png
SR2POSTDP24HD | UPC Code 037332266576 Device Compatibility Network Switch; PDU; Patch Panel; Server; UPS Rack Type Open-Frame PHYSICAL Color Black Rack Height 45U Rack Depth Deep EIA Mounting Rails 12-24 threaded vertical mounting rails Mounting Holes or Slots Yes Maximum Device Depth (cm) 121.92 Maximum Device Depth (in.) 48 Maximum Device Depth (mm) 1,219 Unit Dimensions (hwd / in.) 85.830 x 20.300 x 26.000 Uni | EXCELS\Rack\Rack_images\SR2POSTDP24HD.png
SR42BMDEXPNDNR3 | UPC Code 037332175687 Device Compatibility Patch Panel; Network Switch; UPS Rack Type Open-Frame PHYSICAL Color Black Rack Height 42U Rack Depth Mid Maximum Device Depth (cm) 78.74 Maximum Device Depth (in.) 31 Maximum Device Depth (mm) 787 Minimum Device Depth (cm) 10.16 Minimum Device Depth (in.) 4 Minimum Device Depth (mm) 102 Shipping Dimensions (hwd / in.) 85.00 x 26.00 x 37.80 Shipping Dimen | EXCELS\Rack\Rack_images\SR42BMDEXPNDNR3.png
SR42UBMDEXP | UPC Code 037332175663 Device Compatibility Patch Panel; Network Switch; UPS Rack Type Enclosure PHYSICAL Color Black Rack Height 42U Rack Depth Mid Factory Preset Rack Depth (in.) 22.75 Factory Preset Rack Depth (cm) 57.8 Factory Preset Rack Depth (mm) 578 Maximum Device Depth (cm) 78.74 Maximum Device Depth (in.) 31 Maximum Device Depth (mm) 787 Minimum Device Depth (cm) 10.16 Minimum Device Dept | EXCELS\Rack\Rack_images\SR42UBMDEXP.png
SR45UBDP | UPC Code 037332174918 Device Compatibility Patch Panel; Network Switch; UPS; Server Rack Type Enclosure PHYSICAL Color Black Rack Height 45U Rack Depth Deep Factory Preset Rack Depth (in.) 28.125 Factory Preset Rack Depth (cm) 71.4 Factory Preset Rack Depth (mm) 714 Maximum Device Depth (cm) 106.68 Maximum Device Depth (in.) 42 Maximum Device Depth (mm) 1,067 Minimum Device Depth (cm) 10.16 Minimu | EXCELS\Rack\Rack_images\SR45UBDP.png
SR45UBEXP | UPC Code 037332174772 Device Compatibility Patch Panel; Network Switch; UPS; Server Rack Type Enclosure PHYSICAL Color Black Rack Height 45U Rack Depth Standard Factory Preset Rack Depth (in.) 27.75 Factory Preset Rack Depth (cm) 70.5 Factory Preset Rack Depth (mm) 705 Maximum Device Depth (cm) 93.98 Maximum Device Depth (in.) 37 Maximum Device Depth (mm) 940 Minimum Device Depth (cm) 10.16 Minimu | EXCELS\Rack\Rack_images\SR45UBEXP.png
SR45UBEXPND | UPC Code 037332174567 Device Compatibility Patch Panel; Network Switch; UPS; Server Rack Type Open-Frame PHYSICAL Color Black Rack Height 45U Rack Depth Standard Maximum Device Depth (cm) 93.98 Maximum Device Depth (in.) 37 Maximum Device Depth (mm) 940 Minimum Device Depth (cm) 10.16 Minimum Device Depth (in.) 4 Minimum Device Depth (mm) 102 Shipping Dimensions (hwd / in.) 90.50 x 26.00 x 45.00 S | EXCELS\Rack\Rack_images\SR45UBEXPND.png
SR48UBEXP | UPC Code 037332151001 Device Compatibility Patch Panel; Network Switch; UPS; Server Rack Type Enclosure PHYSICAL Color Black Rack Height 48U Rack Depth Standard Factory Preset Rack Depth (in.) 27.75 Factory Preset Rack Depth (cm) 70.5 Factory Preset Rack Depth (mm) 705 Maximum Device Depth (cm) 93.98 Maximum Device Depth (in.) 37 Maximum Device Depth (mm) 940 Minimum Device Depth (cm) 10.16 Minimu | EXCELS\Rack\Rack_images\SR48UBEXP.png
SR4POST | UPC Code 037332127570 Device Compatibility Patch Panel; Network Switch; UPS; Server Rack Type Open-Frame PHYSICAL Color Black Rack Height 45U Rack Depth Standard Maximum Device Depth (cm) 91.44 Maximum Device Depth (in.) 36 Maximum Device Depth (mm) 914 Minimum Device Depth (cm) 55.88 Minimum Device Depth (in.) 22 Minimum Device Depth (mm) 559 Shipping Dimensions (hwd / in.) 4.53 x 6.50 x 87.99 Sh | EXCELS\Rack\Rack_images\SR4POST.png
SR50UB | UPC Code 037332260772 Device Compatibility Network Switch; PDU; Patch Panel; Router; Server; UPS Rack Type Enclosure PHYSICAL Color Black Rack Height 50U Rack Depth Standard Factory Preset Rack Depth (in.) 27.75 Factory Preset Rack Depth (cm) 70.5 Factory Preset Rack Depth (mm) 705 Maximum Device Depth (cm) 93.98 Maximum Device Depth (in.) 37 Maximum Device Depth (mm) 940 Minimum Device Depth (cm) | EXCELS\Rack\Rack_images\SR50UB.png
SRH42UW | UPC Code 037332290137 Device Compatibility AI Server (extra deep); Server Rack Type Enclosure PHYSICAL Color White Material of Construction Steel Rack Height 42U Rack Depth Standard Maximum Device Depth (cm) 104.14 Maximum Device Depth (in.) 41 Maximum Device Depth (mm) 1,041 Shipping Form Factor Factory Assembled Unit Dimensions (hwd / in.) 79.640 x 23.640 x 44.090 Unit Dimensions (hwd / cm) 199. | EXCELS\Rack\Rack_images\SRH42UW.png
SRQP42UB | UPC Code 037332204059 Device Compatibility Patch Panel; Network Switch; UPS; Server Rack Type Enclosure PHYSICAL Color Black Rack Height 42U Rack Depth Standard Factory Preset Rack Depth (in.) 27.75 Factory Preset Rack Depth (cm) 70.5 Factory Preset Rack Depth (mm) 705 Maximum Device Depth (cm) 93.98 Maximum Device Depth (in.) 37 Maximum Device Depth (mm) 940 Minimum Device Depth (cm) 10.16 Minimu | EXCELS\Rack\Rack_images\SRQP42UB.png
SRW12U13G | UPC Code 037332187314 Device Compatibility Patch Panel Rack Type Small Enclosure PHYSICAL Color Black Rack Height 12U Rack Depth Shallow Maximum Device Depth (cm) 32.38 Maximum Device Depth (in.) 12.75 Maximum Device Depth (mm) 324 Cable Access Hole Measurement (inches) 9.812 x 2.35 (l x w) Shipping Dimensions (hwd / in.) 15.75 x 25.60 x 27.56 Shipping Dimensions (hwd / cm) 40.00 x 65.02 x 70.00 S | EXCELS\Rack\Rack_images\SRW12U13G.png
SRW12US33 | UPC Code 037332156044 Device Compatibility Patch Panel; Network Switch; UPS; Server Rack Type Small Enclosure PHYSICAL Color Black Rack Height 12U Rack Depth Mid Factory Preset Rack Depth (in.) 25.99 Factory Preset Rack Depth (cm) 66.0 Factory Preset Rack Depth (mm) 660 Maximum Device Depth (cm) 82.55 Maximum Device Depth (in.) 32.5 Maximum Device Depth (mm) 826 Minimum Device Depth (cm) 7.62 Mini | EXCELS\Rack\Rack_images\SRW12US33.png
SRW12US33G | UPC Code 037332187352 Device Compatibility Patch Panel; Network Switch; UPS; Server Rack Type Small Enclosure PHYSICAL Color Black Rack Height 12U Rack Depth Mid Factory Preset Rack Depth (in.) 25.99 Factory Preset Rack Depth (cm) 66.0 Factory Preset Rack Depth (mm) 660 Maximum Device Depth (cm) 82.55 Maximum Device Depth (in.) 32.5 Maximum Device Depth (mm) 826 Minimum Device Depth (cm) 7.62 Mini | EXCELS\Rack\Rack_images\SRW12US33G.png
SRW12USDP | UPC Code 037332189691 Device Compatibility Patch Panel; Network Switch; UPS Rack Type Small Enclosure PHYSICAL Color Black Rack Height 12U Rack Depth Shallow Factory Preset Rack Depth (in.) 10.42 Factory Preset Rack Depth (cm) 26.5 Factory Preset Rack Depth (mm) 265 Maximum Device Depth (cm) 62.23 Maximum Device Depth (in.) 24.5 Maximum Device Depth (mm) 622 Minimum Device Depth (cm) 7.62 Minimum | EXCELS\Rack\Rack_images\SRW12USDP.png
SRW12USDPG | UPC Code 037332189721 Device Compatibility Patch Panel; Network Switch; UPS Rack Type Small Enclosure PHYSICAL Color Black Rack Height 12U Rack Depth Shallow Factory Preset Rack Depth (in.) 10.42 Factory Preset Rack Depth (cm) 26.5 Factory Preset Rack Depth (mm) 265 Maximum Device Depth (cm) 62.23 Maximum Device Depth (in.) 24.5 Maximum Device Depth (mm) 622 Minimum Device Depth (cm) 7.62 Minimum | EXCELS\Rack\Rack_images\SRW12USDPG.png
SRW12USG | UPC Code 037332154859 Device Compatibility Patch Panel; Network Switch; UPS Rack Type Small Enclosure PHYSICAL Color Black Rack Height 12U Rack Depth Shallow Factory Preset Rack Depth (in.) 10.42 Factory Preset Rack Depth (cm) 26.5 Factory Preset Rack Depth (mm) 265 Maximum Device Depth (cm) 52.07 Maximum Device Depth (in.) 20.5 Maximum Device Depth (mm) 521 Minimum Device Depth (cm) 7.62 Minimum | EXCELS\Rack\Rack_images\SRW12USG.png
SRW18UHD | UPC Code 037332183316 Device Compatibility Patch Panel; Network Switch; UPS; Server Rack Type Half-Height Enclosure PHYSICAL Color Black Rack Height 18U Rack Depth Mid EIA Mounting Rails Square holes / 12-24 threaded holes Maximum Device Depth (cm) 82.55 Maximum Device Depth (in.) 32.5 Maximum Device Depth (mm) 826 Minimum Device Depth (cm) 7.62 Minimum Device Depth (in.) 3 Minimum Device Depth (m | EXCELS\Rack\Rack_images\SRW18UHD.png
SRW18US | UPC Code 037332154835 Device Compatibility Patch Panel; Network Switch; UPS Rack Type Half-Height Enclosure PHYSICAL Color Black Rack Height 18U Rack Depth Shallow Factory Preset Rack Depth (in.) 9.84 Factory Preset Rack Depth (cm) 25.0 Factory Preset Rack Depth (mm) 250 Maximum Device Depth (cm) 52.07 Maximum Device Depth (in.) 20.5 Maximum Device Depth (mm) 521 Minimum Device Depth (cm) 7.62 Min | EXCELS\Rack\Rack_images\SRW18US.png
SRW18US13 | UPC Code 037332177964 Device Compatibility Patch Panel Rack Type Half-Height Enclosure PHYSICAL Color Black Rack Height 18U Rack Depth Shallow Maximum Device Depth (cm) 32.38 Maximum Device Depth (in.) 12.75 Maximum Device Depth (mm) 324 Cable Access Hole Measurement (inches) 9.812 x 2.35 (l x w) Shipping Dimensions (hwd / in.) 15.55 x 26.10 x 40.71 Shipping Dimensions (hwd / cm) 39.50 x 66.29 x 1 | EXCELS\Rack\Rack_images\SRW18US13.png
SRW18USG | UPC Code 037332187376 Device Compatibility Patch Panel; Network Switch; UPS Rack Type Half-Height Enclosure PHYSICAL Color Black Rack Height 18U Rack Depth Shallow Factory Preset Rack Depth (in.) 10.42 Factory Preset Rack Depth (cm) 26.5 Factory Preset Rack Depth (mm) 265 Maximum Device Depth (cm) 52.07 Maximum Device Depth (in.) 20.5 Maximum Device Depth (mm) 521 Minimum Device Depth (cm) 7.62 Mi | EXCELS\Rack\Rack_images\SRW18USG.png
SRW26US | UPC Code 037332154842 Device Compatibility Patch Panel; Network Switch; UPS Rack Type Half-Height Enclosure PHYSICAL Color Black Rack Height 26U Rack Depth Shallow Factory Preset Rack Depth (in.) 11.42 Factory Preset Rack Depth (cm) 29.0 Factory Preset Rack Depth (mm) 290 Maximum Device Depth (cm) 52.07 Maximum Device Depth (in.) 20.5 Maximum Device Depth (mm) 521 Minimum Device Depth (cm) 7.62 Mi | EXCELS\Rack\Rack_images\SRW26US.png
SRW4USM | UPC Code 037332282699 Device Compatibility PDU; Server Rack Type Small Enclosure PHYSICAL Color Black Rack Height 4U Rack Depth Shallow Maximum Device Depth (cm) 74.68 Maximum Device Depth (in.) 29.4 Maximum Device Depth (mm) 747 Minimum Device Depth (cm) 7.62 Minimum Device Depth (in.) 3 Minimum Device Depth (mm) 76 Unit Dimensions (hwd / in.) 25.539 x 37.946 x 11.000 Unit Dimensions (hwd / cm) 6 | EXCELS\Rack\Rack_images\SRW4USM.png
SRW6USM | UPC Code 037332282705 Device Compatibility PDU; Server Rack Type Small Enclosure PHYSICAL Color Black Rack Height 6U Rack Depth Shallow Maximum Device Depth (cm) 74.68 Maximum Device Depth (in.) 29.4 Maximum Device Depth (mm) 747 Minimum Device Depth (cm) 7.62 Minimum Device Depth (in.) 3 Minimum Device Depth (mm) 76 Unit Dimensions (hwd / in.) 26.600 x 39.050 x 13.900 Unit Dimensions (hwd / cm) 6 | EXCELS\Rack\Rack_images\SRW6USM.png
SRW9UDPW | UPC Code 037332256065 Device Compatibility Patch Panel; Network Switch; UPS Rack Type Small Enclosure PHYSICAL Color White Rack Height 9U Rack Depth Shallow Maximum Device Depth (cm) 52.07 Maximum Device Depth (in.) 20.5 Maximum Device Depth (mm) 521 Minimum Device Depth (cm) 7.62 Minimum Device Depth (in.) 3 Minimum Device Depth (mm) 76 Cable Access Hole Measurement (inches) 9.812 x 2.35 (l x w) | EXCELS\Rack\Rack_images\SRW9UDPW.png
SRW9USM | UPC Code 037332282712 Device Compatibility PDU; Server Rack Type Small Enclosure PHYSICAL Color Black Rack Height 9U Rack Depth Shallow Maximum Device Depth (cm) 74.68 Maximum Device Depth (in.) 29.4 Maximum Device Depth (mm) 747 Minimum Device Depth (cm) 7.62 Minimum Device Depth (in.) 3 Minimum Device Depth (mm) 76 Unit Dimensions (hwd / in.) 25.590 x 38.976 x 20.101 Unit Dimensions (hwd / cm) 6 | EXCELS\Rack\Rack_images\SRW9USM.png
Tripp Lite series SmartRack 2U Vertical Wall-Mount Rack Bracket | 19-inch wall-mount rack with maximum load capacity of 175 lbs (79.4 kgs) Provides open, unrestricted access to equipment and cabling Made from cold-rolled steel with black powder-coated finish Equipment-mounting hardware included Compatible with most EIA-standard 19 in. 2-post rack equipment 5-year limited warranty Also available in SRWALLBRKT6U,SRWALLBRKT4U | EXCELS\Rack\Rack_images\Tripp Lite series SmartRack 2U Vertical Wall-Mount Rack Bracket.png
Tripp Lite series SmartRack 12U Low-Profile Vertical-Mount Wall-Mount Small Server Rack Enclosure | Device Compatibility Network Switch; Patch Panel; Server Rack Type Small Enclosure PHYSICAL Color Black Rack Height 12U Maximum load capacity of 400 lbs (181.4 kgs) Locking steel cabinet vented to keep equipment cool Secures 8U of 19 in. rack equipment up to 35 in. deep Includes additional 4U of space for patch panels Modular design for easy disassembly and assembly 5-year limited warranty Also av | EXCELS\Rack\Rack_images\Tripp Lite series SmartRack 12U Low-Profile Vertical-Mount Wall-Mount Small Server Rack Enclosure.png
Tripp Lite series SmartRack 2U Low-Profile Vertical-Mount Server-Depth Wall-Mount Rack Enclosure Cabinet | Color Black Wall-mount cabinet secures and organizes 2U of 19-inch rack equipment in network wiring closets and other locations with limited floor space. Houses equipment up to 36 inches deep, but extends less than 5 inches from wall. Maximum load capacity of 150 lbs (68 kgs) Locking steel cabinet vented to keep equipment cool Secures 2U of 19 in. rack equipment up to 36 in. deep Includes addition | EXCELS\Rack\Rack_images\Tripp Lite series SmartRack 2U Low-Profile Vertical-Mount Server-Depth Wall-Mount Rack Enclosure Cabinet.png
Tripp Lite series SmartRack 5U Low-Profile Vertical-Mount Server-Depth Wall-Mount Rack Enclosure Cabinet | Wall-mount cabinet secures and organizes 5U of 19-inch rack equipment in locations with limited floor space. Houses servers and other equipment up to 36 inches deep, but extends less than 10 inches from wall. Maximum load capacity of 150 lbs (68 kgs) Locking steel cabinet vented to keep equipment cool Secures 5U of 19 in. rack equipment up to 36 in. deep Includes additional 2U of space for patch p | EXCELS\Rack\Rack_images\Tripp Lite series SmartRack 5U Low-Profile Vertical-Mount Server-Depth Wall-Mount Rack Enclosure Cabinet.png
SRWF6U36 | UPC Code 037332190642 Device Compatibility Patch Panel; Network Switch; Server Rack Type Small Enclosure PHYSICAL Color Black Rack Height 6U Rack Depth Standard Maximum Device Depth (cm) 91.44 Maximum Device Depth (in.) 36 Maximum Device Depth (mm) 914 Shipping Dimensions (hwd / in.) 18.00 x 32.00 x 49.00 Shipping Dimensions (hwd / cm) 45.72 x 81.28 x 124.46 Shipping Weight (lbs.) 87.00 Shipping W | EXCELS\Rack\Rack_images\SRWF6U36.png
SRWF6UMOD | UPC Code 037332250629 Device Compatibility Patch Panel; Network Switch; Server Rack Type Small Enclosure PHYSICAL Color Black Rack Height 3U Rack Depth Shallow Maximum Device Depth (cm) 41.91 Maximum Device Depth (in.) 16.5 Maximum Device Depth (mm) 419 Shipping Dimensions (hwd / in.) 10.50 x 23.00 x 38.10 Shipping Weight (kg) 16.96 Unit Dimensions (hwd / in.) 35.560 x 20.000 x 7.070 Unit Dimensio | EXCELS\Rack\Rack_images\SRWF6UMOD.png
12U Wall-Mount Bracket with Shelf for Small Switches and Patch Panels, Hinged | Accessory Type Mounting Bracket; Rack-Mount Shelf Kit Accessory Class Rack AccessoriesHighlights Ideal for home office or smallbusiness with no floor space forfull-size rack cabinet Steel construction with smooth laser-cut edges that won't damage cable jackets Supports universal mounting for left- or right-hinging to alloweasy cable access Keyhole mounting slots spaced16 in. apart to match standar | EXCELS\Rack\Rack_images\12U Wall-Mount Bracket with Shelf for Small Switches and Patch Panels Hinged.png
SRWO12US | UPC Code 037332156761 Device Compatibility Patch Panel; Network Switch Rack Type Open-Frame PHYSICAL Color Black Rack Height 12U Rack Depth Shallow Maximum Device Depth (cm) 45.72 Maximum Device Depth (in.) 18 Maximum Device Depth (mm) 457 Shipping Dimensions (hwd / in.) 4.10 x 24.40 x 20.10 Shipping Dimensions (hwd / cm) 10.41 x 61.98 x 51.05 Shipping Weight (lbs.) 16.00 Shipping Weight (kg) 7.26 | EXCELS\Rack\Rack_images\SRWO12US.png
SmartRack 12U Wall-Mount 2-Post Open Frame Rack, Hinged Front, Heavy Duty | Rack Type Open-Frame Wall-mount open frame rack stores 12U of 19-inch rack equipment up to 22 inches deep and swings open for maximum accessibility. 12U 2-post rack accommodates 19 in. rack equipment up to 22 in. deep Hinged front provides easy rear access to cables and equipment Keyhole mounting slots are spaced 16 in. apart to match standard wall stud placement Maximum load capacity is 150 lb. A | EXCELS\Rack\Rack_images\SmartRack 12U Wall-Mount 2-Post Open FrameRack Hinged Front Heavy Duty.png
Tripp Lite series SmartRack 2U Low-Profile Vertical-Mount Vented Wall-Mount Mini Rack Enclosure, Black | Rack Type Small Enclosure Wall-mount cabinet secures and organizes 2U of rack equipment in confined spaces, such as classrooms and back offices. Low-profile cabinet extends less than 5 in. from wall to save space in small areas Heavy-duty cold-rolled steel construction with maximum load capacity of 75 lb. Vented design maximizes airflow to protect equipment against excessive heat Keyhole mounting | EXCELS\Rack\Rack_images\Tripp Lite series SmartRack 2U Low-Profile Vertical-Mount Vented Wall-Mount Mini Rack Enclosure Black.png
SRWO4UBRKTSHELF | UPC Code 037332262950 Device Compatibility Network Switch; Patch Panel; Router Rack Type Bracket Accessory Type Mounting Accessories PHYSICAL Color Black Rack Height 4U Rack Depth Shallow Maximum Device Depth (cm) 38.10 Maximum Device Depth (in.) 15 Maximum Device Depth (mm) 381 Unit Dimensions (hwd / in.) 10.680 x 19.860 x 15.000 Unit Dimensions (hwd / cm) 27.127 x 50.444 x 38.100 Unit Weight (lb | EXCELS\Rack\Rack_images\SRWO4UBRKTSHELF.png
Tripp Lite series SmartRack 8U/12U/22U Expandable Flat-Pack Low-Profile Switch-Depth Wall-Mount 2-Post Open Frame Rack | Rack Type Open-Frame Expandable open-frame rack stores 8U, 12U or 22U of 19-inch rack equipment up to 18 inches deep in locations with limited floor space where a locked enclosure is not required. Allows easy access to equipment and cabling. Maximum load capacity of 150 lbs (68 kgs) Configures to 8U, 12U or 22U of rack space Allows easy access to equipment and cabling Stores 19 in. rack equipment | EXCELS\Rack\Rack_images\Tripp Lite series SmartRack 8U12U22U Expandable Flat-Pack Low-Profile Switch-Depth Wall-Mount 2-Post Open Frame Rack.png
SRWO8U22SD | UPC Code 037332187406 Device Compatibility Patch Panel Rack Type Open-Frame PHYSICAL Color Black Rack Height 22U Rack Depth Shallow Maximum Device Depth (cm) 14.60 Maximum Device Depth (in.) 5.75 Maximum Device Depth (mm) 146 Maximum Weight Capacity (lbs.) 150 Maximum Weight Capacity (kg) 68 Shipping Dimensions (hwd / in.) 3.95 x 21.25 x 21.46 Shipping Dimensions (hwd / cm) 10.03 x 53.98 x 54.51 S | EXCELS\Rack\Rack_images\SRWO8U22SD.png
SRWO8UBRKT | UPC Code 037332205629 Device Compatibility Patch Panel Rack Type Bracket Accessory Type Mounting Accessories PHYSICAL Color Black Rack Height 8U Rack Depth Shallow Maximum Device Depth (cm) 38.10 Maximum Device Depth (in.) 15 Maximum Device Depth (mm) 381 Shipping Dimensions (hwd / in.) 3.94 x 21.46 x 17.13 Shipping Dimensions (hwd / cm) 10.01 x 54.51 x 43.51 Shipping Weight (lbs.) 18.18 Shipping | EXCELS\Rack\Rack_images\SRWO8UBRKT.png
Tripp Lite series Wall-Mount Double Shelf for IT Equipment, 20 in. Wide, Up to 250 lb. (113 kg) | Ideal alternative to a wall-mount rack enclosure Perforated shelves support maximum equipment load up to 250 lb. Keyhole mounting slots spaced 16 in. apart to match standard wall-stud placement Steel construction with smooth edges and rubber grommets for cable entry Designed for easy assembly using included hardware 5-year limited warranty. Also Available in SRWOSHELFSM | EXCELS\Rack\Rack_images\Tripp Lite series Wall-Mount Double Shelf for IT Equipment 20 in Wide Up to 250 lb 113 kg.png
SRX12UBFFD | UPC Code 037332204073 Device Compatibility Patch Panel; Network Switch; UPS; Server Rack Type Small Enclosure INPUT Nominal Input Voltage(s) Supported 230V AC Nominal Input Voltage Description 230V 50/60 Hz Input Plug Type Schuko; BS1363; C14 Input Cord Length (ft.) 6 Input Cord Length (m) 1.83 PHYSICAL Color Black Rack Height 12U Rack Depth Mid Factory Preset Rack Depth (in.) 10.42 Factory Preset | EXCELS\Rack\Rack_images\SRX12UBFFD.png
SRX42UBDPWD | UPC Code 037332224361 Device Compatibility Patch Panel; Network Switch; UPS; Server Rack Type Enclosure PHYSICAL Color Black Rack Height 42U Rack Depth Deep Factory Preset Rack Depth (in.) 28.125 Factory Preset Rack Depth (cm) 71.4 Factory Preset Rack Depth (mm) 714 Maximum Device Depth (cm) 104.98 Maximum Device Depth (in.) 41.33 Maximum Device Depth (mm) 1,050 Minimum Device Depth (cm) 10.16 Min | EXCELS\Rack\Rack_images\SRX42UBDPWD.png
47U Server Rack, Euro-Series - Expandable Cabinet, Standard Depth, Side Panels Not Included | 47U rack constructed frompowder-coated steel that stands up to tough environments Front and split rear doors locksecurely to help prevent damage, tampering or theft Ships fully assembled for quickdeployment on pre-installed casters Comes without side panels foreasy baying with multiple rack cabinets in a row Mounting rails accept standardrack equipment up to 850 mm deep. Also Available in SRX42UBE | EXCELS\Rack\Rack_images\47U Server Rack Euro-Series - ExpandableCabinet Standard Depth Side Panels NotIncluded.png
SRP-R-C12 | UPC Code 037332287786 Device Compatibility PDU; Patch Panel; Server; UPS INPUT Input Connection Type 3-wire / 4-wire + Ground Voltage Compatibility (VAC) 208 Input Frequency 60 Hz COOLING Airflow 1,475 CFM Cooling Type Active Cooling Capacity (BTUs) 43686 Cooling Capacity (kW) 12.8 Refrigerant R410A Full Cooling Specifications Direct Expansion (DX) USER INTERFACE, ALERTS & CONTROLS Front Panel LCD | EXCELS\Rack\Rack_images\SRP-R-C12.png
SRN3RG6U | UPC Code 037332276827 Device Compatibility Computer; DVR; Network Switch; PDU; Patch Panel; Server; UPS Rack Type Small Enclosure INPUT Nominal Input Voltage(s) Supported 120V AC Nominal Input Voltage Description 120 VAC (80VAC ~140VAC), 50Hz/60Hz Input Plug Type NEMA 5-15P Input Cord Length (ft.) 6 Input Cord Length (m) 1.83 PHYSICAL Color Gray Material of Construction Powder Coated Steel Rack He | EXCELS\Rack\Rack_images\SRN3RG6U.png
SRN3RR6U | UPC Code 037332278050 Device Compatibility Computer; DVR; Network Switch; PDU; Patch Panel; Server; UPS Rack Type Small Enclosure INPUT Nominal Input Voltage(s) Supported 120V AC Nominal Input Voltage Description 120 VAC (80VAC ~140VAC), 50Hz/60Hz Input Plug Type NEMA 5-15P Input Cord Length (ft.) 6 Input Cord Length (m) 1.83 PHYSICAL Color Red Material of Construction Powder Coated Steel Rack Hei | EXCELS\Rack\Rack_images\SRN3RR6U.png
SRN3RG12U | UPC Code 037332276841 Device Compatibility Computer; DVR; Network Switch; PDU; Patch Panel; Server; UPS Rack Type Enclosure INPUT Nominal Input Voltage(s) Supported 120V AC Nominal Input Voltage Description 120 VAC (80VAC ~140VAC), 50Hz/60Hz Input Plug Type NEMA 5-15P Input Cord Length (ft.) 6 Input Cord Length (m) 1.83 PHYSICAL Color Gray Material of Construction Powder Coated Steel Rack Height 1 | EXCELS\Rack\Rack_images\SRN3RG12U.png
Tempered Glass Door Network Cabinet | 1.19 inch standard floor standing server rack width 600/800mm. 2.Removable Side Panels, side locks optional; 3.Knock off hole for entering cable on both top cover and bottom panel. 4. Tempered glass/metal mesh front door; Turning angle of front and rear door is over 180 degrees, split rear metal mesh door for width800mm rack. 5.Easy mounting installation. 6. Unassembled package saving shipping spa | EXCELS\Rack\Rack_images\Tempered Glass Door Network Cabinet.png
Perforated Metal Mesh Door Cabinet Rack | 1.19 inch standard floor standing server rack width 600/800mm. 2.Removable Side Panels, side locks optional. 3.Knock off hole for entering cable on both top cover and bottom panel. 4. Tempered glass/metal mesh front door; Turning angle of front and rear door is over 180 degrees, split rear metal mesh door for width800mm rack. 5.Easy mounting installation. LOADING CAPACITY :800 KG DEGREE OF PROTECT | EXCELS\Rack\Rack_images\Perforated Metal Mesh Door Cabinet Rack.png
19 Inch Spot Welding Door Rack Cabinet | 1.19 inch standard floor standing server rack width 600/800mm 2.Removable Side Panels, side locks optional. 3.Knock off hole for entering cable on both top cover and bottom panel. d glass/metal mesh front door, Turning angle of front and rear seo-2 180 degrees, split rear metal mesh door for width000mm rack. Easy mounting Installation 6.Unassembled package saving shipping space; 7.Vertical cable m | EXCELS\Rack\Rack_images\19 Inch Spot Welding Door Rack Cabinet.png
High Quality Toughened Glass Server Rack | 1.19 inch standard floor standing server rack width 600/800mm. 2.Removable Side Panels, side locks optional; 3.Knock off hole for entering cable on both top cover and bottom panel. 4. Tempered glass/metal mesh front door; Turning angle of front and rear door is over 180 degrees, split rear metal mesh door for width800mm rack;.5.Easy mounting installation. LOADING CAPACITY :800 KG DEGREE OF PROTECT | EXCELS\Rack\Rack_images\High Quality Toughened Glass Server Rack.png
Economic Tempered Glass Door Network Cabinet | 1.19 inch standard floor standing server rack width 600/800mm. 2.Removable Side Panels, side locks optional; 3.Knock off hole for entering cable on both top cover and bottom panel. 4. Tempered glass/metal mesh front door; Turning angle of front and rear door is over 180 degrees, split rear metal mesh door for width800mm rack. 5.Easy mounting installation. 6. Unassembled package saving shipping spa | EXCELS\Rack\Rack_images\Economic Tempered Glass Door Network Cabinet.png
Economic Perforated Metal Mesh Door Cabinet Rack | 1.19 inch standard floor standing server rack width 600/800mm. 2.Removable Side Panels, side locks optional. 3.Knock off hole for entering cable on both top cover and bottom panel. 4. Tempered glass/metal mesh front door; Turning angle of front and rear door is over 180 degrees, split rear metal mesh door for width800mm rack. 5.Easy mounting installation. LOADING CAPACITY :800 KG DEGREE OF PROTECT | EXCELS\Rack\Rack_images\Economic Perforated Metal Mesh Door Cabinet Rack.png
Assembled 9 Fold Profile Rack Cabinet | 1.19 inch standard floor standing server rack width 600/800mm; 2.Removable Side Panels, side locks optional. 3.Knock off hole for entering cable on both top cover and bottom panel. 4. Tempered glass/metal mesh front door; Turning angle of front and rear door is over 180 degrees, split rear metal mesh door for width800mm rack; 5.Easy mounting installation. LOADING CAPACITY :800 KG DEGREE OF PROTECT | EXCELS\Rack\Rack_images\Assembled 9 Fold Profile Rack Cabinet.png
Unassembled 9 Fold Profile Cabinet Rack | 1.19 inch standard floor standing server rack width 600/800mm; 2.Removable Side Panels, side locks optional. 3.Knock off hole for entering cable on both top cover and bottom panel. 4. Tempered glass/metal mesh front door; Turning angle of front and rear door is over 180 degrees, split rear metal mesh door for width800mm rack; 5.Easy mounting installation. LOADING CAPACITY :800 KG DEGREE OF PROTECT | EXCELS\Rack\Rack_images\Unassembled 9 Fold Profile Cabinet Rack.png
Heavy Duty Server Rack Cabinet 1300kg | 1.19 inch standard floor standing server rack width 600/800mm; 2.Removable Side Panels, side locks optional. 3.Knock off hole for entering cable on both top cover and bottom panel. 4. Tempered glass/metal mesh front door; Turning angle of front and rear door is over 180 degrees, split rear metal mesh door for width800mm rack; 5.Easy mounting installation. LOADING CAPACITY :800 KG DEGREE OF PROTECT | EXCELS\Rack\Rack_images\Heavy Duty Server Rack Cabinet 1300kg.png
Server Rack Cabinet for APC Equipment | Perforated Metal Mesh Door Standard (600/750mm) width and 42" (1070mm) depth for optimal use of floor space Ships fully assembled 3000 lb stationary / 2250 lb rolling load capacity Wide Vertical EIA Standard Rails Locking, removable, reversible front and rear doors Locking, removable side panels keyed alike with doors Pre-installed casters and leveling feet; Rolls through standard 7-foot doorway A | EXCELS\Rack\Rack_images\Server Rack Cabinet for APC Equipment.png
800mm Width Glass Door Server Rack 19 Inch | Comply with ANSI/EIA RS-310-D, DIN41497 part 1, IEC297-2, DIN41494 part 7, GBIT3047.2-92 standard. Lockable Perforated Front Door with Tempered Glass Door Lockable Steel Side & Back Splited Perforated Doors Reversible Front Door Wide Vertical Cable Manager for clean cabling Adjustable 19" L Rails Front & Rear Levelling Feet & Lockable Castor Wheels Cable Entry Glands on the Top and Bottom Earthed | EXCELS\Rack\Rack_images\800mm Width Glass Door Server Rack 19 Inch.png
800mm Perforated Floor Network Cabinet | 1.19 inch standard floor standing server rack width 600/800mm; 2.Removable Side Panels, side locks optional. 3.Knock off hole for entering cable on both top cover and bottom panel. 4. Tempered glass/metal mesh front door; Turning angle of front and rear door is over 180 degrees, split rear metal mesh door for width800mm rack; 5.Easy mounting installation. LOADING CAPACITY :800 KG DEGREE OF PROTECT | EXCELS\Rack\Rack_images\800mm Perforated Floor Network Cabinet.png
Welded Structure 6U Wall Cabinet | 1.19 inch standard wall mount cabinet rack depth 450/600mm; 2.Removable Side Panels, side locks optional; 3.Knock off hole for entering cable on both top cover and bottom panel; 4.Tempered glass/metal mesh front door; Turning angle of front and rear door is over 180 degrees; 5.Easy mounting installation; 6. Unassembled package saving shipping space; 7.Horizontal cable manager, fans, shelf, and PDU | EXCELS\Rack\Rack_images\Welded Structure 6U Wall Cabinet.png
High Quality Welded Structure 9U Wall Cabinet | 1.19 inch standard wall mount cabinet rack depth 450/600mm; 2.Removable Side Panels, side locks optional; 3.Knock off hole for entering cable on both top cover and bottom panel; 4.Tempered glass/metal mesh front door; Turning angle of front and rear door is over 180 degrees; 5.Easy mounting installation; 6. Unassembled package saving shipping space; 7.Horizontal cable manager, fans, shelf, and PDU | EXCELS\Rack\Rack_images\High Quality Welded Structure 9U Wall Cabinet.png
Unassembled Wall Cabinet 19 Inch | 1.19 inch standard wall mount cabinet rack depth 450/600mm; 2.Removable Side Panels, side locks optional; 3.Knock off hole for entering cable on both top cover and bottom panel; 4.Tempered glass/metal mesh front door; Turning angle of front and rear door is over 180 degrees; 5.Easy mounting installation; 6. Unassembled package saving shipping space; 7.Horizontal cable manager, fans, shelf, and PDU | EXCELS\Rack\Rack_images\Unassembled Wall Cabinet 19 Inch.png
Economic Unassembled Wall Rack Cabinet | 1.19 inch standard wall mount cabinet rack depth 450/600mm; 2.Removable Side Panels, side locks optional; 3.Knock off hole for entering cable on both top cover and bottom panel; 4.Tempered glass/metal mesh front door; Turning angle of front and rear door is over 180 degrees; 5.Easy mounting installation; 6. Unassembled package saving shipping space; 7.Horizontal cable manager, fans, shelf, and PDU | EXCELS\Rack\Rack_images\Economic Unassembled Wall Rack Cabinet.png
Double Sections Wall Network Cabinet | 1.19 inch standard double sections wall mount cabinet rack depth 450+100mm rear panel/500+100mm rear panel; 2.Removable Side Panels, side locks optional; 3.Knock off hole for entering cable on both top cover and bottom panel; 4.Tempered glass/metal mesh front door; Turning angle of front and rear door is over 180 degrees; 5.Easy mounting installation; 6. Unassembled package saving shipping space; | EXCELS\Rack\Rack_images\Double Sections Wall Network Cabinet.png
2-Post Open Rack | 1.19 inch standard floor standing open rack; 2.2posts/4posts are optional; 3.Easy mounting installation; 4.Unassembled package saving shipping space; 5. Vertical cable manager, fans, shelf, and PDU are optional. LOADING CAPACITY DEGREE OF PROTECTION :150 KG IP20 MATERIAL :SPCC Cold Rolled Thickness:2.0mm SURFACE FINISH Powder Coating Available in :OR218,OR222,OR227,OR232,OR237,OR242,OR247,OR418,OR | EXCELS\Rack\Rack_images\2-Post Open Rack.png
19 Inch 4-Post Open Rack | 1.19 inch standard floor standing open rack; 2.2posts/4posts are optional; 3.Easy mounting installation; 4.Unassembled package saving shipping space; 5. Vertical cable manager, fans, shelf, and PDU are optional. LOADING CAPACITY DEGREE OF PROTECTION :150 KG IP20 MATERIAL :SPCC Cold Rolled Thickness:2.0mm SURFACE FINISH Powder Coating Available in :OR218,OR222,OR227,OR232,OR237,OR242,OR247,OR418,OR | EXCELS\Rack\Rack_images\19 Inch 4-Post Open Rack.png
ES Cabinet-Black | Avalilable racks: GL480ES-2442-B-MS, GL790ES-2442B-MS,GL790ES-3042-B-MS ,GL790ES-3048-B-MS, GL840ES-2442-B-MS ,GL840ES-3042-B-MS ,GL840ES-3048-B-MS ,GL840ES-3242-B-MS,GL840ES-3248-B-MS,GL910ES-2442-B-MS ,GL910ES-2448-B-MS,GL910ES-3042-B-MS,GL910ES-3048-B-MS ,GL980ES-2442-B-MS,GL980ES-2448-B-MS , GL980ES-3042-B-MS,GL980ES-3048-B-MS,GL980ES-3048-W-MS, available door types mesh door,glass door,solid | EXCELS\Rack\Rack_images\ES Cabinet-Black.png
ES Cabinet-white | available racks: mGL480ES-2442-W-MS,GL790ES-2442-W-MS,GL790ES-3042-W-MS,GL790ES-3048-W-MS,GL840ES-2442-W-MS,GL840ES-3042-W-MS,GL840ES-3048-W-MS,GL840ES-3048-W-MS,GL840ES-3242-W-MS,GL840ES-3248-W-MS,GL910ES-2442-W-MS,GL910ES-2448-W-MS,GL910ES-3042-W-MS,GL910ES-3048-W-MS,GL980ES-2442-W-MS , GL980ES-2448-W-MS ,GL980ES-3042-W-MS, available door types mesh door,glass door,solid door 40″ Usable Depth 35 | EXCELS\Rack\Rack_images\ES Cabinet-white.png
ES Cabinet-2 doors black | available racks: GL790ES-3048-B-MSS,GL840ES-2442-B-MSS,GL840ES-3042-B-MSS,GL790ES-2442-B-MSS GL840ES-3048-B-MSS,GL840ES-3242-B-MSS ,GL910ES-2442-B-MSS ,GL910ES-2448-B-MSS ,GL910ES-3042-B-MSS ,GL910ES-3048-B-MSS,GL980ES-2442-B-MSS ,GL980ES-2448-B-MSS, GL980ES-3042-B-MSS,GL980ES-3048-B-MSS,GL980ES-3048-W-MSS 79″H x 24″W x 42″D 42 RMU 40″ Usable Depth 35″ Max. Rail Spacing 3300 lb. Weight Capacity Bl | EXCELS\Rack\Rack_images\ES Cabinet-2 doors black.png
ES Cabinet-2 doors white | available racks: GL790ES-3042-W-MSS ,GL790ES-3048-W-MSS,GL840ES-2442-W-MSS, GL840ES-3042-W-MSS ,GL790ES-2442-W-MSS , GL840ES-3048-W-MSS ,GL840ES-3242-W-MSS,GL910ES-2442-W-MSS,GL910ES-2448-W-MSS,GL910ES-3042-W-MSS,GL910ES-3048-W-MSS,GL980ES-2442-W-MSS, GL980ES-2448-W-MSS ,GL980ES-3042-W-MSS available doors mesh type,glass door,solid doors. 40″ Usable Depth 35″ Max. Rail Spacing 3300 lb. Weight Capa | EXCELS\Rack\Rack_images\ES Cabinet-2 doors white.png
E Cabinet-Black 1 door | Avalilable racks:GL840E-2932-W-SQM6MS,GL840E-2936-B-SQM6MS,GL840E-2936-B-1032MS,GL840E-2936-B-1032P,GL840E-2936-B-SQM6P,GL720E-2432-B-SQM6MS,GL720E-2432-B-SQM6P,GL720E-2432-B-1032P,GL720E-2432-B-1032MS,GL720E-2932-B-1032MS,GL720E-2932-B-1032P,GL720E-2932-B-SQM6P,GL720E-2932-B-SQM6MS,GL720E-2436-B-1032MS,GL720E-2436-B-SQM6MS,GL720E-2436-B-1032P, GL720E-2936-B-SQM6P,GL720E-2936-B-1032P,GL720E-2936-B | EXCELS\Rack\Rack_images\E Cabinet-Black 1 door.png
E-cabinet white 1 door | Avalilable racks:GL840E-2932-W-1032MS,GL840E-2932-W-1032P,GL840E-2936-W-SQM6MS,GL840E-2936-W-1032MS,GL840E-2936-W-1032P,GL840E-2936-W-SQM6P,GL720E-2432-W-SQM6P,GL720E-2432-W-1032P,GL720E-2436-W-1032P,GL720E-2436-W-1032MS,GL720E-2436-W-SQM6MS,GL480E-2432-W-SQM6MS,GL480E-2432-W-SQM6P 1500 lb. Weight Capacity Color: Winter White available door types are mesh door,glass door,solid door | EXCELS\Rack\Rack_images\E-cabinet white 1 door.png
GL600E-2432-W-SQM6MS | E Cabinet 60″H x 24″W x 32″D 31 RMU 30″ Usable Depth 30″ Max. Rail Spacing 600 lb. Weight Capacity Color: Winter White Includes: Frame with levelers (2.5″H; not installed unless | EXCELS\Rack\Rack_images\GL600E-2432-W-SQM6MS.png
L Cabinet | Avalilable racks:GL790L-2442MSS ,GL910L-2442MSS,GL840N12-3042-SS-AFA2-SQM6 3000 lb. Weight Capacity Color: Black | EXCELS\Rack\Rack_images\L Cabinet.png
GL840CL-3042-2MM | Colocation Cabinet 84″H x 30″W x 42″D 21 RMU per bay (2 bay) 39″ Usable Depth 39″ Max. Rail Spacing 1500 lb. Weight Capacity Color: Black Includes: Frame with welded top and adjustable levelers (2.5″H); | EXCELS\Rack\Rack_images\GL840CL-3042-2MM.png
Colocation Cabinet-2 door | Avalilable racks:GL840CL-3048-2PF,GL840CL-3048-2MM,GL840CL-3042-2PF,GL840CL-3036-2PF 84″H x 30″W x 48″D 21 RMU per bay (2 bay) 45″ Usable Depth 45″ Max. Rail Spacing 1500 lb. Weight Capacity Color: Black | EXCELS\Rack\Rack_images\Colocation Cabinet-2 door.png
Colocation Cabinet-3 door | available racks: GL840CL-3048-3MM,GL840CL-3048-3PF,GL840CL-3042-3MM,GL840CL-3042-3PF,GL840CL-3036-3MM,GL840CL-3036-3PF, 84″H x 30″W x 48″D 14 RMU per bay (3 bay) 45″ Usable Depth 45″ Max. Rail Spacing 1500 lb. Weight Capacity Color: Black | EXCELS\Rack\Rack_images\Colocation Cabinet-3 door.png
EZ Cabinet | available racks :GL42UG2EZ-2442-B-MSS,GL45UG2EZ-2442-B-MSS, GL45UG2EZ-3042-B-MSS,GL45UG2EZ-3048-B-MSS, GL48UG2EZ-3042-B-MSS,GL48UG2EZ-3048-B-MSS,GL52UG2EZ-3042-B-MSS, GL52UG2EZ-3048-B-MSS 6000 lb. Non-Seismic Weight Capacity 1500 lb. Seismic Rated Weight CapacityColor: Black; Includes: Frame with seismic anchor kit (2.5″H) and two vertical PDU/Lacing bars (one in each rear corner); Mesh front door | EXCELS\Rack\Rack_images\EZ Cabinet.png
EZ Cabinet-white | available racks: GL52UG2EZ-3048-W-MSS,GL42UG2EZ-2442-W-MSS,GL42UG2EZ-3042-W-MSS,GL42UG2EZ-3048-W-MSS, GL45UG2EZ-2442-W-MSS,GL45UG2EZ-3042-W-MSS,GL45UG2EZ-3048-W-MSS,GL48UG2EZ-3042-W-MSS,GL48UG2EZ-3048-W-MSS Rail Spacing 6000 lb. Non-Seismic Weight Capacity 1500 lb. Seismic Rated Weight Capacity Color: Winter White; Includes: Frame with seismic anchor kit | EXCELS\Rack\Rack_images\EZ Cabinet-white.png
ES Frame-black | Avalilable racks:4801ES-2442-B,7901ES-2442-B,901ES-2448-B,7901ES-3042-B,8401ES-2442-B,8401ES-2448-B,8401ES-3042-B,8401ES-3048-B,8401ES-3242-B,8401ES-3248-B,9101ES-2442-B,9101ES-2448-B,9101ES-3042-B,9101ES-3048-B,9801ES-2442-B,9801ES-2448-B,9801ES-3042-B,9801ES-3048-B 3300 lb. Weight Capacity Black; Includes: Frame with two pairs of PDU brackets and 3/8″ sq. (M6) Mounting Rails with Rack Mount Hard | EXCELS\Rack\Rack_images\ES Frame-black.png
ES Frame-white | available racks: 4801ES-2442-W,7901ES-2442-W,7901ES-3042-W,7901ES-2448-W, 8401ES-2442-W,8401ES-2448-W,8401ES-3042-W,8401ES-3048-W,8401ES-3242-W,8401ES-3248-W,9101ES-3042-W,9101ES-3048-W, 9801ES-2442-W,9801ES-3042-W, 9801ES-3048-W 3300 lb. Weight Capacity Winter White; Includes: Frame with two pairs of PDU brackets and 3/8″ sq. (M6) Mounting Rails with Rack Mount Hardware | EXCELS\Rack\Rack_images\ES Frame-white.png
CMRX Rack | available racks :CMRX-45U10-B-122,CMRX-45U10-B-SQM6, CMRX-45U16-B-SQM6,CMRX-45U24-B-SQM6,CMRX-45U30-B-SQM6, CMRX-45U36-B-SQM6,CMRX-45U16-B-1224,CMRX-45U24-B-1224,CMRX-45U30-B-1224,CMRX-45U36-B-1224,CMRX-52U10-B-1224,CMRX-52U16-B-1224,CMRX-52U24-B-1224,CMRX-52U30-B-1224,CMRX-52U36-B-1224,CMRX-52U10-B-SQM6,CMRX-52U16-B-SQM6,CMRX-52U24-B-SQM6 2500 lb. Weight Capacity Color: Black #12-24 Tapped Uprigh | EXCELS\Rack\Rack_images\CMRX Rack.png
CMRX-59U30-B-SQM6 | available racks : CMRX-59U36-B-SQM6,CMRX-59U10-B-1224, CMRX-59U16-B-1224,CMRX-59U24-B-1224,CMRX-59U24-B-SQM6,CMRX-59U16-B-SQM6, CMRX-59U10-B-SQM6,CMRX-52U36-B-SQM6,CMRX-59U30-B-1224,CMRX-59U36-B-1224 108.5″H x 24″W x 30″D 59 RMU 2500 lb. Weight Capacity Color: Black 3/8″ sq. (M6) Uprights 19 or 23″ EIA Assembly Includes: Rack Mount Hardware and 3.5″ x 5″ 1/4 turn D rings (qty. 20) UL2416 | EXCELS\Rack\Rack_images\CMRX-59U30-B-SQM6.png
CMRX Rack-White | available racks : CMRX-45U10-W-1224,CMRX-45U16-W-1224,CMRX-45U24-W-1224,CMRX-45U30-W-1224, CMRX-45U36-W-1224, CMRX-45U10-W-SQM6,CMRX-45U16-W-SQM6,CMRX-45U24-W-SQM6,CMRX-45U30-W-SQM6, CMRX-45U36-W-SQM6,CMRX-52U36-W-SQM6,CMRX-52U10-W-SQM6,CMRX-52U16-W-SQM6,CMRX-52U24-W-SQM6,CMRX-59U10-W-SQM6,CMRX-52U30-W-SQM6,CMRX-59U16-W-SQM6,CMRX-59U24-W-SQM6, CMRX-59U30-W-SQM6,CMRX-59U36-W-SQM6 84″H x 24″W x 10.5 | EXCELS\Rack\Rack_images\CMRX Rack-White.png
CMR-45U06-B-1224 | CMR Rack available racks :CMR-45U10-B-1224,CMR-45U12-B-1224,CMR-45U16-B-1224,CMR-52U06-B-1224, CMR-52U10-B-1224, CMR-52U12-B-1224,CMR-52U16-B-1224, CMR-59U06-B-1224,CMR-59U10-B-1224 ,CMR-59U12-B-1224, CMR-59U16-B-1224 2500 lb. Weight Capacity Color: Black #12-24 Tapped Uprights 19 or 23″ EIA Assembly Includes: Rack Mount Hardware and 3.5″ x 5″ 1/4 Turn D Rings (qty. 20) UL2416 | EXCELS\Rack\Rack_images\CMR-45U06-B-1224.png
CMR-45U06-W-SQM6 | CMR Racks available racks :CMR-45U10-W-SQM6,CMR-45U12-W-SQM6, CMR-45U16-W-SQM6,CMR-52U06-W-SQM6, CMR-52U10-W-SQM6,CMR-52U12-W-SQM6,CMR-52U16-W-SQM6, CMR-59U06-W-SQM6,CMR-59U10-W-SQM6,CMR-59U12-W-SQM6,CMR-59U16-W-SQM6,CMR-59U06-W-1224, CMR-59U10-W-1224,CMR-59U12-W-1224, CMR-59U16-W-1224 84″H x 24″W x 6″D 45 RMU 2500 lb. Weight Capacity Color: Winter White 3/8″ sq. (M6) Uprights 19 or 23″ EIA Assemb | EXCELS\Rack\Rack_images\CMR-45U06-W-SQM6.png
VRX Rack | available racks :VRX-59U2436-B-SQM6,VRX-45U2436-B-1224,VRX-52U2436-B-1224,VRX-59U2436-B-1224,VRX-52U2436-B-SQM6, VRX-45U2436-B-SQM6 available heights 84″H x 24″W x 24-36″D 96.25″H x 24″W x 24-36″D 52 RMU 2500 lb. Weight Capacity Color: Black 3/8″ sq. (M6) Uprights 19 or 23″ EIA Assembly Includes: Rack Mount Hardware UL2416 | EXCELS\Rack\Rack_images\VRX Rack.png
VRX Rack-White | available racks :VRX-45U2436-W-1224, VRX-59U2436-W-1224,VRX-45U2436-W-SQM6,VRX-52U2436-W-SQM6, VRX-59U2436-W-SQM6 2500 lb. Weight Capacity Color: Winter White #12-24 Tapped Uprights 19 or 23″ EIA Assembly Includes: Rack Mount Hardware UL2416 | EXCELS\Rack\Rack_images\VRX Rack-White.png
4 Post Rack | available racks: 4P-45U24-B-1224,4P-45U29-B-1224,4P-45U32-B-1224,4P-45U36-B-1224,4P-45U42-B-1224,4P-45U24-B-SQM6,4P-45U29-B-SQM6,4P-45U32-B-SQM6,4P-45U36-B-SQM6,4P-45U42-B-SQM6 1500 lb. Weight Capacity Color: Black #12-24 Tapped Uprights 19″ EIA Includes: Rack Mount Hardware UL2416 | EXCELS\Rack\Rack_images\4 Post Rack.png
2 Post Rack | available racks: GLRR-19084-BA 84″H x 20″W x 3″D 45 RMU 1500 lb. Weight Capacity Black Anodized Finish #12-24 Tapped Uprights 19″ EIA Includes: Rack Mount Hardware and Double Hole Bonding Lug UL2416 | EXCELS\Rack\Rack_images\2 Post Rack.png
4PHD29 | 4 Post Rack 80.50″H x 20.56″W x 29″D 42 RMU 3/8″ sq. (M6) mounting 2000 lb. weight capacity when bolted to floor Black Includes package of rack mount hardware Ships flat pack UL2416 Discontinued Product; Price Reduced for Quick Sale | EXCELS\Rack\Rack_images\4PHD29.png
VCM Vertical Cable Manager | available racks: VCM-45U-0612FO-B,VCM-45U-0812FO-B,VCM-45U-1012FO-B,VCM-45U-1212FO-B,VCM-52U-0612FO-B,VCM-52U-0812FO-B,VCM-52U-1012FO-B,VCM-52U-1212FO-B,VCM-59U-0612FO-B, VCM-59U-0812FO-B,VCM-59U-1012FO-B, VCM-59U-1212FO-B Front Only Channel Color: Black Includes: Metal channel with plastic “fingers” and metal dual-hinged door Use with all Great Lakes Racks | EXCELS\Rack\Rack_images\VCM Vertical Cable Manager.png
VCM Vertical Cable Manager-white | available racks :VCM-45U-0612FO-W,VCM-45U-0812FO-W, VCM-45U-1012FO-W,VCM-45U-1212FO-W,VCM-52U-0612FO-W,VCM-52U-0812FO-W, VCM-52U-1012FO-W, VCM-52U-1212FO-W,VCM-59U-0612FO-W,VCM-59U-0812FO-W,VCM-59U-1012FO-W,VCM-59U-1212FO-W Front Only Channel Color: Winter White Includes: Metal channel with plastic “fingers” and metal dual-hinged door Use with all Great Lakes Racks | EXCELS\Rack\Rack_images\VCM Vertical Cable Manager-white.png
VCMX Vertical Cable Manager | available racks :VCMX-45U-1012FO-B,VCMX-52U-1012FO-B,VCMX-59U-1012FO-B Front Only Channel Color: Black Includes: Metal channel with plastic “fingers” and metal dual-hinged door *Recessed mounting requires 6″ spacing Use with CMRX; CMR; and VRX Racks | EXCELS\Rack\Rack_images\VCMX Vertical Cable Manager.png
VCMX Vertical Cable Manager-white | available racks :VCMX-45U-1012FO-W,VCMX-52U-1012FO-W, VCMX-59U-1012FO-W Front Only Channel Color: Winter White Includes: Metal channel with plastic “fingers” and metal dual-hinged door *Recessed mounting requires 6″ spacing Use with CMRX; CMR; and VRX Racks | EXCELS\Rack\Rack_images\VCMX Vertical Cable Manager-white.png
VCMP Vertical Cable Manager | available racks :VCMP-45U-0606FO,VCMP-45U-1006FO,VCMP-45U-1206FO,VCMP-45U-0606FR,VCMP-45U-1006FR,VCMP-45U-1206FR Front Only Channel Color: Black Plastic Channel with Metal Support Plates (keyhole pattern accepts a single optional PDU) Dual-hinged Door Use with 84″H 2 and 4 Post Racks | EXCELS\Rack\Rack_images\VCMP Vertical Cable Manager.png
WMCM Wall Mount | available racks :GL24WMCMP-B-SH-00-00, GL24WMCMP-B-SC-00-00,GL24WMCMP-B-SE-00-00,GL36WMCMP-B-SH-00-00,GL36WMCMP-B-SC-00-00,GL48WMCMP-B-SC-00-00, GL48WMCMP-B-SH-00-00,GL48WMCMP-B-SE-00-00,GL24WMCMP-B-SC-AF-CM,GL24WMCMP-B-SH-AF-CM,GL24WMCMP-B-SE-AF-CM 28″ Usable Depth 23″ Max. Rail Spacing 200 lb. Weight Capacity Color: Black Plexi Door with Swing Handle Includes: Rack Mount Hardware for #12-24 Tapp | EXCELS\Rack\Rack_images\WMCM Wall Mount.png
GL36WMCMP-B-SE-AF-CM | WMCM Wall Mount available racks : GL36WMCMP-B-SC-AF-CM,GL48WMCMP-B-SH-AF-CM,GL48WMCMP-B-SC-AF-CM,GL48WMCMP-B-SE-AF-CM,GL36WMCMM-B-SH-AF-CM 36″H x 24″W x 32″D 19 RMU 28″ Usable Depth 23″ Max. Rail Spacing 250 lb. Weight Capacity Color: Black Plexi Door with SEAL Electronic Handle Includes: Fan; Cable Bar; Rack Mount Hardware for #12-24 Tapped Rails UL2416 Shipping Dims: 41”H x 32”W x 38”D; 185 lbs. | EXCELS\Rack\Rack_images\ GL36WMCMP-B-SE-AF-CM.png
WMCM Wall Mount | available racks : GL48WMCMP-W-SE-AF-CM,GL48WMCMP-W-SC-AF-CM,GL48WMCMP-W-SH-AF-CM,GL24WMCMP-W-SC-AF-CM,GL24WMCMP-W-SH-AF-CM ,GL36WMCMP-W-SH-AF-CM,GL36WMCMP-W-SC-AF-CM, GL36WMCMP-W-SE-AF-CM,GL24WMCMP-W-SE-AF-CM 250 lb. Weight Capacity Color: Winter White Plexi Door with SEAL Electronic Handle Includes: Fan; Cable Bar; Rack Mount Hardware for #12-24 Tapped Rails UL2416 Shipping Dims: 41”H x 32”W x 38 | EXCELS\Rack\Rack_images\WMCM Wall Mount.png
GL36WMCMM-B-SH-00-00 | WMCM Wall Mount available racks: GL36WMCMM-B-SC-00-00,GL36WMCMM-B-SE-00-00,GL48WMCMM-B-SE-00-00,GL48WMCMM-B-SC-00-00, GL48WMCMM-B-SH-00-00, GL24WMCMM-B-SC-00-00,GL24WMCMM-B-SE-00-00,GL24WMCMM-B-SH-AF-CM,GL24WMCMM-B-SC-AF-CM,GL24WMCMM-B-SE-AF-CM,GL36WMCMM-B-SE-AF-CM,GL36WMCMM-B-SC-AF-CM,GL24WMCMM-B-SH-00-00 available heights 48,36 250 lb. Weight Capacity Color: Black Mesh Door with Swing Handle Inc | EXCELS\Rack\Rack_images\GL36WMCMM-B-SH-00-00.png
GL24WMCMM-W-SH-00-00 | WMCM Wall Mount 24″H x 24″W x 32″D 12 RMU 28″ Usable Depth 23″ Max. Rail Spacing 200 lb. Weight Capacity Color: Winter White Mesh Door with Swing Handle Includes: Rack Mount Hardware for #12-24 Tapped Rails UL2416 Shipping Dims: 29”H x 32”W x 38”D; 150 lbs. | EXCELS\Rack\Rack_images\GL24WMCMM-W-SH-00-00.png
GL24WMCMM-W-SC-00-00 | WMCM Wall Mount available racks GL24WMCMM-W-SE-00-00 24″H x 24″W x 32″D 12 RMU 28″ Usable Depth 23″ Max. Rail Spacing 200 lb. Weight Capacity Color: Winter White Mesh Door with SEAL Combo Handle (4-digit) Includes: Rack Mount Hardware for #12-24 Tapped Rails UL2416 Shipping Dims: 29”H x 32”W x 38”D; 150 lbs. | EXCELS\Rack\Rack_images\GL24WMCMM-W-SC-00-00.png
GL36WMCMM-W-SE-00-00 | WMCM Wall Mount available racks: GL36WMCMM-W-SC-00-00,GL36WMCMM-W-SH-00-00,GL36WMCMM-W-SH-AF-CM,GL36WMCMM-W-SC-AF-CM, GL36WMCMM-W-SE-AF-CM 250 lb. Weight Capacity Color: Winter White Mesh Door with SEAL Electronic Handle Includes: Rack Mount Hardware for #12-24 Tapped Rails UL2416 Shipping Dims: 41”H x 32”W x 38”D; 185 lbs. | EXCELS\Rack\Rack_images\GL36WMCMM-W-SE-00-00.png
WMCM Wall Mount-24 | available racks: GL24WMCMS-B-SC-00-00, GL24WMCMS-B-SH-00-00,GL24WMCMS-B-SH-AF-CM,GL24WMCMS-B-SC-AF-CM,GL24WMCMS-B-SE-AF-CM,GL24WMCMS-B-SE-00-00 200 lb. Weight Capacity Color: Black Solid Door with SEAL Electronic Handle Includes: Rack Mount Hardware for #12-24 Tapped Rails UL2416 Shipping Dims: 29”H x 32”W x 38”D; 150 lbs. | EXCELS\Rack\Rack_images\WMCM Wall Mount-24.png
WMCM Wall Mount-48 | available racks :GL48WMCMS-B-SC-AF-CM,GL48WMCMS-B-SH-AF-CM,GL48WMCMS-B-SC-AF-CM,GL36WMCMS-B-SC-00-00,GL36WMCMS-B-SE-00-00,GL48WMCMS-B-SE-00-00,GL48WMCMS-B-SC-00-00,GL48WMCMS-B-SH-00-00,GL36WMCMS-B-SH-00-00 available heights 36″H x 24″W x 32″D 48″H x 24″W x 32″D 25 RMU 28″ Usable Depth 23″ Max. Rail Spacing 300 lb. Weight Capacity Color: Black Solid Door with SEAL Combo Handle (4-digit) Includes: F | EXCELS\Rack\Rack_images\WMCM Wall Mount-48.png
GL36WMCMS-W-SC-AF-CM | WMCM Wall Mount avaliable racks :GL36WMCMS-W-SH-AF-CM,GL36WMCMS-W-SE-AF-CM,GL48WMCMS-W-SE-AF-CM,GL48WMCMS-W-SC-AF-CM,GL48WMCMS-W-SH-AF-CM, GL48WMCMM-W-SC-AF-CM,GL48WMCMM-W-SH-AF-CM,GL48WMCMM-W-SE-AF-CM,GL24WMCMS-W-SE-AF-CM,GL24WMCMS-W-SC-AF-CM,GL24WMCMS-W-SH-AF-CM available heights 24″H x 24″W x 32″D 36″H x 24″W x 32″D 19 RMU 28″ Usable Depth 23″ Max. Rail Spacing 250 lb. Weight Capacity Color: Wi | EXCELS\Rack\Rack_images\GL36WMCMS-W-SC-AF-CM.png
WMFP Wall Mount | available racks: GL06WMFP-B-00 ,GL09WMFP-B-00,GL09WMFP-B-AF,GL06WMFP-B-AF 12.65″H x 22.62″W x 17.12″D (321mm x 600mm x 450mm) 6 RMU 14.4″ Usable Depth (366mm) 132 lb. Weight Capacity (60 kg.) Color: Black Mesh Door with Keyed Lock Note: WMFP ships unassembled and flat-packed Shipping Dims: 10″H x 21″W x 27″D; 30 lbs. | EXCELS\Rack\Rack_images\WMFP Wall Mount.png
WR Wall Mount | available racks : WR2-B4 ,WR4-B 50 lb. Weight Capacity Color: Black Includes: Rack Mount Hardware for #10-32 Tapped Rails UL2416 | EXCELS\Rack\Rack_images\WR Wall Mount.png
WE Wall Mount | available racks: GL24WEM-B-AF,GL24WEM-B-00 24″H x 36″W x 21″D 10 RMU Side Mounting Provides 34″ Usable Depth and 29″ Max. Rail Spacing 350 lb. Weight Capacity Color: Black Mesh Doors with Keyed Lock Includes: Rack Mount Hardware for 3/8″ sq. (M6) Rails UL2416 | EXCELS\Rack\Rack_images\WE Wall Mount.png
SRD Swing Rack | available racks :GL24SRD-B, GL24SR-B 24″ x 21″ x 24″ 12 RMU 22″ Usable Depth 100 lb. Weight Capacity Color: Black Includes: Rack Mount Hardware for #10-32 Tapped Rails UL2416 | EXCELS\Rack\Rack_images\SRD Swing Rack.png
GL48SRD-B | SRD Swing Rack 48″ x 21″ x 24″ 26 RMU 22″ Usable Depth 100 lb. Weight Capacity Color: Black Includes: Rack Mount Hardware for #10-32 Tapped Rails UL2416 | EXCELS\Rack\Rack_images\GL48SRD-B.png
GL36SRD-B | SRD Swing Rack 36″ x 21″ x 24″ 19 RMU 22″ Usable Depth 100 lb. Weight Capacity Color: Black Includes: Rack Mount Hardware for #10-32 Tapped Rails UL2416 | EXCELS\Rack\Rack_images\GL36SRD-B.png
GL36SR-B | SR Swing Rack available racks : GL48SR-B available heights 48″ x 21″ x 18″ 36″ x 21″ x 18″ 19 RMU 16″ Usable Depth 50 lb. Weight Capacity Color: Black Includes: Rack Mount Hardware for #12-24 Tapped Rails UL2416 | EXCELS\Rack\Rack_images\GL36SR-B.png
WD Wall Mount-24 | available racks: GL24WDM-B-AF,GL24WDM-B-00, GL24WDP-B-AF,GL24WDP-B-00 24″H x 24″W x 32″D 11 RMU 30″ Usable Depth 23″ Max. Rail Spacing 250 lb. Weight Capacity Color: Black Plexi Door with Keyed Lock Includes: Fan; Rack Mount Hardware for #12-24 Tapped Rails UL2416 | EXCELS\Rack\Rack_images\WD Wall Mount-24.png
WD Wall Mount-36 | available racks :GL36WDP-B-AF,GL36WDM-B-00,GL36WDM-B-AF,GL36WDP-B-00 36″H x 24″W x 32″D 18 RMU 30″ Usable Depth 23″ Max. Rail Spacing 300 lb. Weight Capacity Color: Black Mesh Door with Keyed Lock Includes:Fan/without Fan Rack Mount Hardware for #12-24 Tapped Rails UL2416 | EXCELS\Rack\Rack_images\WD Wall Mount-36.png
WD Wall Mount-48 | available racks GL48WDM-B-AF,GL48WDM-B-00,GL48WDP-B-00,GL48WDP-B-AF 48″H x 24″W x 32″D 25 RMU 30″ Usable Depth 23″ Max. Rail Spacing 350 lb. Weight Capacity Color: Black Mesh Door with Keyed Lock Includes: with fan/without Fan Rack Mount Hardware for #12-24 Tapped Rails UL2416 | EXCELS\Rack\Rack_images\WD Wall Mount-48.png
WM Wall Mount-24 | available racks :GL2418WMM-B-AF,GL24WMM-B-AF,GL24WMS-B-00,GL24WMS-B-AF,GL24WMP-B-AF,GL2418WMP-B-00 24″H x 21″W x 24″D 12 RMU 22″ Usable Depth 18″ Max. Rail Spacing 150 lb. Weight Capacity Color: Black Plexi Door with Keyed Lock Includes: Fan/without fan Rack Mount Hardware for #12-24 Tapped Rails UL2416 Shipping Dims: 29”H x 32”W x 48”D; 130 lbs. | EXCELS\Rack\Rack_images\WM Wall Mount-24.png
WM Wall Mount-36 | available racks :GL36WMS-B-00, GL48WMS-B-00,GL36WMP-B-AF, GL36WMP-B-00,GL48WMP-B-AF,GL48WMP-B-00,GL36WMM-B-00,GL36WMM-B-AF,GL48WMM-B-AF,GL48WMM-B-00,GL36WMS-B-AF 36″H x 21″W x 24″D 19 RMU 22″ Usable Depth 18″ Max. Rail Spacing 250 lb. Weight Capacity Color: Black Plexi Door with Keyed Lock Includes: Rack Mount Hardware for #12-24 Tapped Rails UL2416 Shipping Dims: 41”H x 32”W x 48”D; 150 lbs. | EXCELS\Rack\Rack_images\WM Wall Mount-36.png
GL48WMS-B-AF | WM Wall Mount 48″H x 21″W x 24″D 25 RMU 22″ Usable Depth 18″ Max. Rail Spacing 350 lb. Weight Capacity Color: Black Solid Door with Keyed Lock Includes: Fan; Rack Mount Hardware for #12-24 Tapped Rails UL2416 Shipping Dims: 53”H x 32”W x 48”D; 170 lbs. | EXCELS\Rack\Rack_images\GL48WMS-B-AF.png
WDX Wall Mount-24 | available racks: GL24WDXP-B-SH-00,GL24WDXP-B-SC-00,GL24WDXP-B-SE-00,GL36WDXM-B-SH-00,s GL24WDXP-B-SC-AF, GL24WDXP-B-SH-AF,GL24WDXM-B-SH-00,GL24WDXP-B-SE-AF,GL24WDXM-B-SH-AF, GL24WDXM-B-SE-AF,GL24WDXS-B-SH-00,GL24WDXS-B-SC-00,GL24WDXS-B-SE-00 24″H x 24″W x 32″D 11 RMU 28″ Usable Depth 21″ Max. Rail Spacing 250 lb. Weight Capacity Color: Black Plexi Door with Swing Handle Includes:Fan/without Fan , | EXCELS\Rack\Rack_images\WDX Wall Mount-24.png
WDX Wall Mount-36 | available racks : GL36WDXP-B-SC-00, GL36WDXP-B-SH-00,GL48WDXP-B-SH-00, GL48WDXP-B-SC-00,GL24WDXM-B-SC-00,GL36WDXM-B-SE-00 36″H x 24″W x 32″D,GL36WDXP-B-SC-AF,GL36WDXP-B-SE-AF,GL36WDXM-B-SC-00,GL36WDXM-B-SH-AF,GL36WDXM-B-SE-AF,GL36WDXS-B-SE-AF, GL36WDXS-B-SC-AF, GL36WDXS-B-SH-AF,GL36WDXS-B-SH-00,GL36WDXS-B-SC-00,GL36WDXS-B-SE-00,GL36WDXP-B-SE-00 36″H x 24″W x 32″D 18 RMU 28″ Usable Depth 21″ Max. R | EXCELS\Rack\Rack_images\WDX Wall Mount-36.png
WDX Wall Mount-48 | WDX Wall Mount available racks: GL48WDXM-B-SE-00,GL48WDXM-B-SE-AF,GL48WDXM-B-SC-AF, GL48WDXM-B-SH-AF, GL48WDXM-B-SH-00, GL36WDXM-B-SC-AF,GL48WDXS-B-SH-AF,GL48WDXS-B-SC-AF, GL48WDXS-B-SE-AF,GL48WDXS-B-SE-00,GL48WDXS-B-SC-00,GL48WDXS-B-SH-00 48″H x 24″W x 32″D 25 RMU 28″ Usable Depth 21″ Max. Rail Spacing 350 lb. Weight Capacity Color: Black Mesh Door with SEAL Combo Handle Includes: Fan/without Fan | EXCELS\Rack\Rack_images\WDX Wall Mount-48.png
WLP Wall Mount | available racks :GL24WLP-B-SH-00,GL24WLP-B-SC-00,GL24WLP-B-SE-00,GL24WLP-B-SE-AF,GL24WLP-B-SC-AF,GL24WLP-B-SH-AF 24″H x 27″W x 10″D 6-10 RMU 21″ Usable Depth 105 lb. Weight Capacity Color: Black Vented Door with Swing Handle Includes: Fan (qty. 1), Rack Mount Hardware for #12-24 Tapped Mounting Brackets UL2416 Shipping Dims: 11”H x 28”W x 25”D; 53 lbs. | EXCELS\Rack\Rack_images\WLP Wall Mount.png
WLP Wall Mount-36 | available racks :GL36WLP-B-SH-AF,GL36WLP-B-SC-AF,GL36WLP-B-SE-AF,GL36WLP-B-SE-00,GL36WLP-B-SH-00,GL36WLP-B-SC-00 36″H x 27″W x 10″D 6-10 RMU 33″ Usable Depth 105 lb. Weight Capacity Color: Black Vented Door with Swing Handle Includes: Fan (qty. 1)/without Fan; Rack Mount Hardware for #12-24 Tapped Mounting Brackets UL2416 Shipping Dims: 15”H x 32”W x 38”D; 89 lbs. | EXCELS\Rack\Rack_images\WLP Wall Mount-36.png
WLP Wall Mount-48 | available racks :GL48WLP-B-SH-00,GL48WLP-B-SC-00,GL48WLP-B-SE-00, GL48WLP-B-SE-AF,GL48WLP-B-SC-AF,GL48WLP-B-SH-AF 48″H x 27″W x 10″D 6-10 RMU 45″ Usable Depth 150 lb. Weight Capacity Color: Black Vented Door with Swing Handle Includes: Fan/without fan Rack Mount Hardware for #12-24 Tapped Mounting Brackets UL2416 Shipping Dims: 15”H x 48”W x 56”D; 118 lbs. | EXCELS\Rack\Rack_images\WLP Wall Mount-48.png
NEMA 12K Wall Mount | available racks : GL24N12-24-B-AF00,GL24N12-24-B-AC00,GL24N12-24-B-AC13, GL24N12-24-B-AC10,GL24N12-24-B-AFFF,GL24N12-30-B-AFFF, GL24N12-30-B-AC10,GL24N12-30-B-AC13,GL24N12-30-B-AF00,GL24N12-30-B-AC00,GL36N12-30-B-AF00 24″H x 24″W x 24″D 12 RMU 22″ Usable Depth 17″ Max. Rail Spacing 150 lb. Weight Capacity* Color: Black Solid Door with Keyed Lock Includes: Gland plate for optional fan/filter assemb | EXCELS\Rack\Rack_images\NEMA 12K Wall Mount.png
NEMA 12K Wall Mount-36 | available racks: GL36N12-24-B-AFFF ,GL36N12-24-B-AC10,GL36N12-24-B-AC13,GL36N12-24-B-AF00, GL36N12-24-B-AC00,GL36N12-30-B-AFFF,GL36N12-30-B-AC10, GL36N12-30-B-AC13,GL36N12-30-B-AC00 36″H x 24″W x 24″D 19 RMU 22″ Usable Depth 17″ Max. Rail Spacing 250 lb. Weight Capacity Color: Black Solid Door with Keyed Lock Includes: Fan/Filter (qty. 1) additional FFKN12-A4 can be installed; Rack Mount Hardware | EXCELS\Rack\Rack_images\NEMA 12K Wall Mount-36.png
NEMA 12K Wall Mount-48 | available racks : GL48N12-30-B-AFFF,GL48N12-30-B-AC00,GL48N12-30-B-AC22 48″H x 24″W x 30″D 26 RMU 28″ Usable Depth 23″ Max. Rail Spacing 300 lb. Weight Capacity Color: Black Solid Door with Keyed Lock Includes: Fan/Filter (qty. 1) two additional FFKN12-A4 can be installed; Rack Mount Hardware for #12-24 Tapped Rails,2200 BTU AC (boxed separately)/without ac. UL508A; NEMA 250 Type 12K Shipping Dims | EXCELS\Rack\Rack_images\NEMA 12K Wall Mount-48.png
BOX Double Swing Wall Mount | available racks :BXWM04-11U32-GY-SH-00000,BXWM04-11U26-GY-SH-00000 NEMA 250 Type 4 11U 24″H x 24″W x 32″D Gray RAL 7035 BOX: Welded frame with two pairs of tapped #12-24 mounting rails with 19″ EIA; Front door with locking swing handle with hasp (for optional padlock) Estimated Shipping Dimensions: 30″H x 32″W x 38″D; 155 lbs. | EXCELS\Rack\Rack_images\BOX Double Swing Wall Mount.png
BXWM04-11U32-GY-SH-FFKN4 | BOX Double Swing Wall Mount available racks: BXWM04-11U26-GY-SH-FFKN4 NEMA 250 Type 4 11U 24″H x 24″W x 32″D Gray RAL 7035 BOX: Welded frame with two pairs of tapped #12-24 mounting rails with 19″ EIA; Front door with locking swing handle with hasp (for optional padlock) Airflow: Fan/Filter Kit (qty.1) – NEMA 4; 28 CFM; 115VAC fan with 6-ft 5-15P Power cord; includes exhaust filter and two rain sh | EXCELS\Rack\Rack_images\BXWM04-11U32-GY-SH-FFKN4.png
BOX Double Swing Wall Mount-24 | available racks: BXWM04-11U32-GY-SH-AC010,BXWM04-11U32-GY-SH-AC020,BXWM04-11U26-GY-SH-AC010,BXWM04-11U26-GY-SH-AC020 NEMA 250 Type 4 11U 24″H x 24″W x 32″D Gray RAL 7035 BOX: Welded frame with two pairs of tapped #12-24 mounting rails with 19″ EIA; Front door with locking swing handle with hasp (for optional padlock) Airflow: Insulation (.5″ thick R3) installed on all interior sides; AC Unit (incl | EXCELS\Rack\Rack_images\BOX Double Swing Wall Mount-24.png
BXWM04-18U32-GY-SH-00000 | BOX Double Swing Wall Mount available racks :BXWM04-25U32-GY-SH-00000 NEMA 250 Type 4 18U available height48″H x 24″W x 32″D, 36″H x 24″W x 32″D Gray RAL 7035 BOX: Welded frame with two pairs of tapped #12-24 mounting rails with 19″ EIA; Front door with locking swing handle with hasp (for optional padlock) Estimated Shipping Dimensions: 42″H x 32″W x 38″D; 180 lbs. | EXCELS\Rack\Rack_images\BXWM04-18U32-GY-SH-00000.png
BXWM04-18U32-GY-SH-FFKN4 | BOX Double Swing Wall Mount available racks: BXWM04-25U32-GY-SH-FFKN4 NEMA 250 Type 4 18U available height48″H x 24″W x 32″D, 36″H x 24″W x 32″D Gray RAL 7035 BOX: Welded frame with two pairs of tapped #12-24 mounting rails with 19″ EIA; Front door with locking swing handle with hasp (for optional padlock) Airflow: Fan/Filter Kit (qty.1) – NEMA 4; 28 CFM; 115VAC fan with 6-ft 5-15P Power cord; inc | EXCELS\Rack\Rack_images\BXWM04-18U32-GY-SH-FFKN4.png
BOX Double Swing Wall Mount-36 | available racks :BXWM04-18U32-GY-SH-AC020,BXWM04-18U32-GY-SH-AC010,BXWM04-25U32-GY-SH-AC041 NEMA 250 Type 4 18U available height 48″H x 24″W x 32″D, 36″H x 24″W x 32″D Gray RAL 7035 BOX: Welded frame with two pairs of tapped #12-24 mounting rails with 19″ EIA; Front door with locking swing handle with hasp (for optional padlock) Airflow: Insulation (.5″ thick R3) installed on all interior sides; A | EXCELS\Rack\Rack_images\BOX Double Swing Wall Mount-36.png
HPE G2 Enterprise Series Racks | Rack capacity 3000 lbs static, 3000 lbs rolling Dynamic load 3000 lb (1361 kg) Static load 3000 lb (1361 kg) Door color Black with industry standard flush locking handle and silver accents Frame color Black Avalabile models:SKU # P9K37A SKU # P9K48A SKU # P9K45A SKU # P9K38A SKU # P9K46A SKU # P9K52A SKU # P9K39A SKU # P9K40A SKU # P9K50A AP9K41A | EXCELS\Rack\Rack_images\HPE G2 Enterprise Series Racks.png
HPE G2 enterprise series racks | Rack capacity 3000 lbs static, 3000 lbs rolling Dynamic load 3000 lb (1361 kg) Static load 3000 lb (1361 kg) Door color Black with industry standard flush locking handle and silver accents Frame color Black Available in :SKU # P9K42A,SKU # P9K58A | EXCELS\Rack\Rack_images\HPE G2 enterprise series racks.png
HPE G2 PALLET Racks | Height 42U width800mm depth 1075mm Total cabinet area 78.98 x 44.30 x 31.34 in (200.66 x 112.52 x 79.78 cm) Available in : P9K60A,P9K43A | EXCELS\Rack\Rack_images\HPE G2 PALLET Racks.png
HPE G2 Advanced Series Racks | Total cabinet area Varies from 90.39 x 43.63 x 23.54 in. (229.58 x 110.82 x 59.78 cm) for 48U rack to 23.54 x 44.3 x 43.64 in (59.78 x 112.52 x 110.84 cm) for 22U rackStatic load 3000 lbs (1361 kg) Dynamic load 2250 lbs (1134 kg) Door color Black with flush locking handle Frame color Black - 0712 - 16:00 EMEA Rack height 22U, 36U, 42U, 48U Rack depth 1075mm or 1200mm Rack width Warranty 600mm or 8 | EXCELS\Rack\Rack_images\HPE G2 Advanced Series Racks.png
HPE G2 Enterprise series racks | Available models;P9K57A SKU # P9K10A SKU # P9K15A SKU # P9K07A SKU # P9K08A P9K51A | EXCELS\Rack\Rack_images\HPE G2 Enterprise series racks.png
SKU # P9K07A | Rack capacity 42U Dynamic load 2500 lb (1133.98 kg) Static load 3000 lb (1360.77 kg) Door color Black with industry standard flush locking handle Frame color Black Rack depth 1075mm Rack height 42U Rack width 600mm Total cabinet area 23.54 x 44.3 x 78.97 in (59.78 x 112.52 x 200.6 cm) | EXCELS\Rack\Rack_images\SKU P9K07A.png
SKU # P9K08A | Rack capacity 42U Dynamic load 2500 lb (1133.98 kg) Static load 3000 lb (1360.77 kg) Door color Black with industry standard flush locking handle Frame color Black Rack depth 1075mm Rack height 42U Rack width 600mm Total cabinet area 23.54 x 44.3 x 78.97 in (59.78 x 112.52 x 200.6 cm) | EXCELS\Rack\Rack_images\SKU P9K08A.png
HPE Composable Rack-a00059 | HPE FM 3106 passive optical interconnect module1 HPE FM 3180 or FM 3132Q Composable Fabric Connectivity Modules2 Aruba 48-port 1G switch3 Choice of: HPE ProLiant DL360 Gen10 (as shown, but could be any supported HPE rack server model) Choice of any supported HPE ProLiant Gen 10 (DL360, DL380, DL560, DL580, DL325, DL385, DX360, DX380), or HPE ProLiant DL380 Gen10 6126 2P 256GB 8SFF Server for All F | EXCELS\Rack\Rack_images\HPE Composable Rack-a00059.png
HPE Apollo f8000 Rack-c043907 | One or more Apollo f8000 Racks with HPE ProLiant XL730f, XL740f and XL750f Gen9 Servers, one or more HPE Apollo 8000 iCDU Racks, and their associated onboard CDU control system. Primary plumbing interface assembly kit that connects the individual Apollo 8000 iCDUs Racks to the facility water system. Secondary plumbing system that connects the individual the Apollo f8000 Racks to the HPE Apollo 800 | EXCELS\Rack\Rack_images\HPE Apollo f8000 Rack-c043907.png
41U 4 Post Knockdown Open Frame Rack | Fully adjustable rails from 7" to 33" Assembles in less than 45 minutes 2,000 lb. weight capacity 19" EIA compliant Made in the USA Limited Lifetime Warranty | EXCELS\Rack\Rack_images\41U 4 Post Knockdown Open Frame Rack.png
42U LINIER® Server Cabinet - No Doors/No Side Panels - 36" Depth | No doors or side panels 36" depth (Also available with a 24" depth) Other sizes available: 22U, 27U, 37U 1300 lb. weight capacity (Holds 800 lbs. on casters) Top includes removable laser knockouts Includes two sets of adjustable cage nut style mounting rails Includes preinstalled casters and levelers 5-Year Limited Warranty Also available in 3170-3-024-42,3170-3-001-37,3170-3-024-37, 3170-3-001-27 | EXCELS\Rack\Rack_images\42U LINIER Server Cabinet - No DoorsNo Side Panels - 36 Depth.png
24U 2-Post Relay Rack | 10-32 tapped rails Gangable Ships knocked down Constructed of 14 gauge steel. Also available in 1911-3-000-41,1911-3-200-45 | EXCELS\Rack\Rack_images\24U 2-Post Relay Rack.png
45U LINIER® Server Cabinet - Glass/Glass Doors - 24" Depth | Includes two locking tempered glass doors Removable locking side panels 24” depth (Also available with a 36” depth) Other sizes available: 22U, 27U, 37U, and 42U 1300 lb. weight capacity (Holds 800 lbs. on casters) Top includes removable laser knockouts Includes two sets of adjustable cage nut style mounting rails Includes preinstalled casters and levelers 5-Year Limited Warranty | EXCELS\Rack\Rack_images\45U LINIER Server Cabinet - GlassGlass Doors - 24 Depth.png
45U LINIER® Server Cabinet - Glass/Glass Doors - 36" Depth | Includes two locking tempered glass doors Removable locking side panels 36" depth (Also available with a 24" depth) Other sizes available: 22U, 27U, 37U, and 42U 1300 lb. weight capacity (Holds 800 lbs. on casters) Top includes removable laser knockouts Includes two sets of adjustable cage nut style mounting rails Includes preinstalled casters and levelers 5-Year Limited Warranty. Also available i | EXCELS\Rack\Rack_images\45U LINIER Server Cabinet - GlassGlass Doors - 36 Depth.png
45U LINIER® Server Cabinet - Glass/Vented Doors - 24" Depth | Includes one locking tempered glass door and one locking vented door Removable locking side panels 24” depth (Also available with a 36” depth) Other sizes available: 22U, 27U, 37U, and 42U 1300 lb. weight capacity (Holds 800 lbs. on casters) Top includes removable laser knockouts Includes two sets of adjustable cage nut style mounting rails Includes preinstalled casters and levelers 5-Year Limited | EXCELS\Rack\Rack_images\45U LINIER Server Cabinet - GlassVented Doors - 24 Depth.png
45U LINIER® Server Cabinet - No Doors With Side Panels - 36" Depth | No doors or side panels 36" depth (Also available with a 24" depth) Other sizes available: 22U, 27, 37U, and 42U 1300 lb. weight capacity (Holds 800 lbs. on casters) Top includes removable laser knockouts Includes two sets of adjustable cage nut style mounting rails Includes preinstalled casters and levelers 5-Year Limited Warranty. Also available in 3180-3-024-42 | EXCELS\Rack\Rack_images\45U LINIER Server Cabinet - No Doors With Side Panels - 36 Depth.png
45U LINIER® Server Cabinet - No Doors/No Side Panels- 24" Depth | No doors or side panels 24" depth (Also available with a 36" depth) Other sizes available: 22U, 27U, 37U, and 42U 1300 lb. weight capacity (Holds 800 lbs. on casters) Top includes removable laser knockouts Includes two sets of adjustable cage nut style mounting rails Includes preinstalled casters and levelers 5-Year Limited Warranty Features. Also available in 3170-3-001-45 | EXCELS\Rack\Rack_images\45U LINIER Server Cabinet - No DoorsNo Side Panels- 24 Depth.png
45U LINIER® Server Cabinet - Solid/Solid Doors - 24" Depth | Includes two locking solid doors Removable locking side panels 24” depth (Also available with a 36” depth) Other sizes available: 22U, 27U, 37U, and 42U 1300 lb. weight capacity (Holds 800 lbs. on casters) Top includes removable laser knockouts Includes two sets of adjustable cage nut style mounting rails Includes preinstalled casters and levelers 5-Year Limited Warranty Features. Also available i | EXCELS\Rack\Rack_images\45U LINIER Server Cabinet - SolidSolid Doors - 24 Depth.png
42U LINIER® Server Cabinet - Glass/Glass Doors - 36" Depth | Includes two locking tempered glass doors Removable locking side panels 36" depth (Also available with a 24" depth) Other sizes available: 22U, 27U, 37U 1300 lb. weight capacity (Holds 800 lbs. on casters) Top includes removable laser knockouts Includes two sets of adjustable cage nut style mounting rails Includes preinstalled casters and levelers 5-Year Limited Warranty. Also available 3101-3-001 | EXCELS\Rack\Rack_images\42U LINIER Server Cabinet - GlassGlass Doors - 36 Depth.png
42U LINIER® Server Cabinet - Solid/Solid Doors - 24" Depth | Includes two locking solid doors Removable locking side panels 24” depth (Also available with a 36” depth) Other sizes available: 22U, 27U, 37U 1300 lb. weight capacity (Holds 800 lbs. on casters) Top includes removable laser knockouts Includes two sets of adjustable cage nut style mounting rails Includes preinstalled casters and levelers 5-Year Limited Warranty. Also available in 3106-3-001-42,31 | EXCELS\Rack\Rack_images\42U LINIER Server Cabinet - SolidSolid Doors - 24 Depth.png
42U LINIER® Server Cabinet - Vented/Vented Doors - 24" Depth | Includes two locking vented doors Removable locking side panels 24” depth (Also available with a 36” depth) Other sizes available: 22U, 27U, 37U 1300 lb. weight capacity (Holds 800 lbs. on casters) Top includes removable laser knockouts Includes two sets of adjustable cage nut style mounting rails Includes preinstalled casters and levelers 5-Year Limited Warranty. Also available in 3107-3-024-37,3 | EXCELS\Rack\Rack_images\42U LINIER Server Cabinet - VentedVented Doors - 24 Depth.png
42U LINIER® Server Cabinet - Glass/Glass Doors - 24" Depth | Includes two locking tempered glass doors Removable locking side panels 24” depth (Also available with a 36” depth) Other sizes available: 22U, 27U, 37U 1300 lb. weight capacity (Holds 800 lbs. on casters) Top includes removable laser knockouts Includes two sets of adjustable cage nut style mounting rails Includes preinstalled casters and levelers 5-Year Limited Warranty. Also available in 3101-3- | EXCELS\Rack\Rack_images\42U LINIER Server Cabinet - GlassGlass Doors - 24 Depth.png
37U LINIER® Server Cabinet - No Doors - 24" Depth | No doors Removable locking side panels 24" depth (Also available with a 36" depth) Other sizes available: 22U, 27U, 42U 1300 lb. weight capacity (Holds 800 lbs. on casters) Top includes removable laser knockouts Includes two sets of adjustable cage nut style mounting rails Includes preinstalled casters and levelers Made in the USA 5-Year Limited Warranty. Also available in 3180-3-024-27 | EXCELS\Rack\Rack_images\37U LINIER Server Cabinet - No Doors - 24 Depth.png
22U LINIER® Server Cabinet - Vented/Vented Doors - 24" Depth | Includes two locking vented doors Removable locking side panels 24” depth (Also available with a 36” depth) Other sizes available: 27U, 37U, 42U 1300 lb. weight capacity (Holds 800 lbs. on casters) Top includes removable laser knockouts Includes two sets of adjustable cage nut style mounting rails Includes preinstalled casters and levelers 5-Year Limited Warranty. Also available in 3107-3-001-22,3 | EXCELS\Rack\Rack_images\22U LINIER Server Cabinet - VentedVented Doors - 24 Depth.png
12U Compact SOHO Server Cabinet | Locking, lift off front and rear perforated doors Includes casters and one 78 cfm fan and power cord Two sets of adjustable cage nut style rails Rails are adjustable from 3" to 28" deep 400 lb. weight capacity 19" EIA compliant Made in the USA Limited Lifetime Warranty. Also available in 1932-3-001-08 | EXCELS\Rack\Rack_images\12U Compact SOHO Server Cabinet.png
22U LINIER® Server Cabinet - Solid/Solid Doors - 24" Depth | Includes two locking solid doors Removable locking side panels 24” depth (Also available with a 36” depth) Other sizes available: 27U, 37U, 42U 1300 lb. weight capacity (Holds 800 lbs. on casters) Top includes removable laser knockouts Includes two sets of adjustable cage nut style mounting rails Includes preinstalled casters and levelers 5-Year Limited Warranty. Also available in 3108-3-001-22,31 | EXCELS\Rack\Rack_images\22U LINIER Server Cabinet - SolidSolid Doors - 24 Depth.png
12U Corner Wall Mount Cabinet | 17.5" usable depth, 27" actual depth Adjustable 10-32 tapped rails Smoked acrylic front door 650 lb. load capacity 19" EIA compliant Made in the USA Limited Lifetime Warranty PATENT 8,894,161; US D672,342 | EXCELS\Rack\Rack_images\12U Corner Wall Mount Cabinet.png
22U LINIER® Fixed Wall Mount Cabinet - Glass Door | Includes one locking tempered glass door Locking side panels 250 lb. weight capacity One set of cage nut style mounting rails Mounting depth: 22.50" 19" EIA compliant Made in the USA 5-Year Limited Warranty. Also available 3140-3-001-18,3140-3-001-15,3140-3-001-12 | EXCELS\Rack\Rack_images\22U LINIER Fixed Wall Mount Cabinet - Glass Door.png
6U Enclosed V-Rack Cabinet | 150 lbs. weight capacity Adjustable vertical and horizontal mounting rails and vertical sliding rails 10" horizontal maximum usable depth/ 26" vertical maximum usable depth Locking front door Solid sides Hanging bracket for ease of installation Welded frame construction Made in the USA Limited Lifetime Warranty. Also available in EVR3U25 | EXCELS\Rack\Rack_images\6U Enclosed V-Rack Cabinet.png
8U Security Wall Mount Cabinet | 250 lb. weight capacity Tool-less adjustable Cage Nut style rails 20" usable depth 19" EIA compliant Made in the USA Limited Lifetime Warranty | EXCELS\Rack\Rack_images\8U Security Wall Mount Cabinet.png
9U LINIER® Fixed Wall Mount Cabinet - Vented Door | Includes one locking vented door Locking side panels 250 lb. weight capacity One set of cage nut style mounting rails Mounting depth: 22.50" 19" EIA compliant Made in the USA 5-Year Limited Warranty. Also available in 3132-3-001-09,3132-3-001-06, 3142-3-001-06,3132-3-001-22,3142-3-001-22, 3132-3-001-18,3142-3-001-18,3132-3-001-15, 3142-3-001-15,3132-3-001-12, 3142-3-001-12 | EXCELS\Rack\Rack_images\9U LINIER Fixed Wall Mount Cabinet - Vented Door.png
9U LINIER® Swing-Out Wall Mount Cabinet - Glass Door | Includes one locking tempered glass door Locking side panels 150 lb. weight capacity One set of cage nut style mounting rails 90 degree swing-out Mounting depth: 22.5" 19" EIA compliant Made in the USA 5-Year Limited Warranty. Also available in 3140-3-001-09,3130-3-001-06, 3141-3-001-06,3140-3-001-06,3130-3-001-22, 3130-3-001-18,3130-3-001-15,3130-3-001-12 | EXCELS\Rack\Rack_images\9U LINIER Swing-Out Wall Mount Cabinet - Glass Door.png
9U LINIER® Swing-Out Wall Mount Cabinet - Solid Door | Includes one locking solid door Locking side panels 150 lb. weight capacity One set of cage nut style mounting rails 90 degree swing-out Mounting depth: 22.5" 19" EIA compliant Made in the USA 5-Year Limited Warranty. Also available 3141-3-001-09,3131-3-001-06, 3131-3-001-22,3141-3-001-22,3131-3-001-18, 3141-3-001-18,3131-3-001-15,3141-3-001-15, 3131-3-001-12,3141-3-001-12 | EXCELS\Rack\Rack_images\9U LINIER Swing-Out Wall Mount Cabinet - Solid Door.png
12U Phantom Class® Open Frame Swing-Out Rack | One set of 10-32 tapped rails 150 lb. weight capacity 20" usable mounting depth 19" EIA compliant Ships knocked down Made in the USA Limited Lifetime Warranty. Also available 1915-3-800-18 | EXCELS\Rack\Rack_images\12U Phantom Class Open Frame Swing-Out Rack.png
12U Side Load Wall Mount Rack | 20" fixed mounting depth 350 lb. weight capacity 19" EIA compliant Made in the USA Limited Lifetime Warranty. Also available in 1915-3-200-08 | EXCELS\Rack\Rack_images\12U Side Load Wall Mount Rack.png
15U 18" Deep Open Frame Wall Rack | Two-piece design 18” usable depth 10-32 tapped rails Includes 25 rack screws Ships knockdown 130 lb. weight capacity 19” EIA compliant Made in the USA Limited Lifetime Warranty | EXCELS\Rack\Rack_images\15U 18 Deep Open Frame Wall Rack.png
16U V-Line Wall Mount Rack - 12" Depth | 12" usable depth Cage Nut or 10-32 Tapped Rails Self-squaring design 19" EIA compliant Made in the USA Limited Lifetime Warranty. Also available in 1915-3-301-16,1915-3-300-21 1915-3-301-21,1915-3-301-12 1915-3-300-12 | EXCELS\Rack\Rack_images\16U V-Line Wall Mount Rack - 12 Depth.png
4U Pivot Frame Wall Mount Rack | 10-32 tapped rails 12" depth 90 degree swing down | EXCELS\Rack\Rack_images\4U Pivot Frame Wall Mount Rack.png
8U 18" Deep Open Frame Wall Rack | Two-piece design 18” usable depth 10-32 tapped rails Includes 25 rack screws Ships knockdown 130 lb. weight capacity 19” EIA compliant Made in the USA Limited Lifetime Warranty Features | EXCELS\Rack\Rack_images\8U 18 Deep Open Frame Wall Rack.png
8U Pivot Frame Wall Mount Rack | Compatible with the 4U and 8U Pivot Frame Wall Mount Rack 10-32 tapped rails (10-32 rack screws sold separately) Includes 12 10-32 rack screws Optional Pivot Frame Wall Mount Rack Cover available (Sold separately) Optional Pivot Frame Stationary Rackmount Brackets available (Sold separately) 12" depth 19" EIA compliant 90 degree swing down 75 lb. weight capacity Made in the USA Limited Lifetime Wa | EXCELS\Rack\Rack_images\8U Pivot Frame Wall Mount Rack.png
MM20 Channel Rack Black | Color-Black Type-Rack Product Line-Ortronics Country Of Origin-United States Product Environmental Profile-Yes RoHS Compliant-Yes This product meets the material restrictions of Article 4 of the RoHS Directive (2011/65/EU), including Commission Delegated Directive 2015/863. Frame-Aluminum Available in-MM20816-B(51U) MM2071638-B(41U) | EXCELS\Rack\Rack_images\MM20 Channel Rack Black.png
MM20 Channel Rack White | Color-White Type-Rack Product Line-Ortronics Country Of Origin-United States Product Environmental Profile-Yes RoHS Compliant-Yes This product meets the material restrictions of Article 4 of the RoHS Directive (2011/65/EU), including Commission Delegated Directive 2015/863. Frame-Aluminum Available in-MM20816-W(51U) MM2071638-W(41U)" | EXCELS\Rack\Rack_images\MM20 Channel Rack White.png
MM20 Vertical Cable Manager Black | Color-Black Type-Rack Application Sector-Commercial Product Line-Ortronics Country Of Origin-United States Included-Mounting Hardware Warranty Type-5-Year Product Environmental Profile-Yes Mounting-Vertical Available in-MM20VMD806-B(51U) MM20VMD706-B(45U) | EXCELS\Rack\Rack_images\MM20 Vertical Cable Manager Black.png
MM20 Vertical Cable Manager White | Color-White Type-Rack Application Sector-Commercial Product Line-Ortronics Country Of Origin-United States Included-Mounting Hardware Warranty Type-5-Year Product Environmental Profile-Yes Mounting-Vertical Available in-MM20VMD806-W(51U) MM20VMD706-W(45U) | EXCELS\Rack\Rack_images\MM20 Vertical Cable Manager White.png
Mighty Mo 20 Adjustable Black | Color-Black Type-Rack Application Sector-Commercial Product Line-Ortronics Country Of Origin-United States Product Environmental Profile-Yes Available in-MM20836ADJ12-B(51U) MM20736ADJ12-B(45U) | EXCELS\Rack\Rack_images\Mighty Mo 20 Adjustable Black.png
Mighty Mo 20 Adjustable White | Color-White Type-Rack Application Sector-Commercial Product Line-Ortronics Country Of Origin-United States Product Environmental Profile-Yes Available in-MM20836ADJ12-W(51U) MM20736ADJ12-W(45U) | EXCELS\Rack\Rack_images\Mighty Mo 20 Adjustable White.png
MM20 Vertical Manager Black | Color-Black Type-Rack Application Sector-Commercial Product Line-Ortronics Country Of Origin-United States Warranty Type-5-Year UPC Number-662875216308 Product Depth US-6.12 in Product Height US-77.25 in Product Width US-6.0 in Product Environmental Profile-Yes RoHS Compliant-Yes This product meets the material restrictions of Article 4 of the RoHS Directive (2011/65/EU), including Commission Dele | EXCELS\Rack\Rack_images\MM20 Vertical Manager Black.png
MM20 4-Post Rack Black | Color-Black Type-Rack Application Sector-Commercial Product Line-Ortronics Country Of Origin-United States Product Environmental Profile-Yes RoHS Compliant-Yes This product meets the material restrictions of Article 4 of the RoHS Directive (2011/65/EU), including Commission Delegated Directive 2015/863. Available in-MM20730FXD38-B(45U) MM20830FXD38-B(51U) | EXCELS\Rack\Rack_images\MM20 4-Post Rack Black.png
Mighty Mo 20 Vertical Manager | Color-Black Type-Rack Application Sector-Commercial Product Line-Ortronics Country Of Origin-United States Warranty Type-5-Year UPC Number-662875216353 Product Depth US-8.62 in Product Height US-77.25 in Product Width US-6.0 in Product Environmental Profile-Yes RoHS Compliant-Yes This product meets the material restrictions of Article 4 of the RoHS Directive (2011/65/EU), including Commission Dele | EXCELS\Rack\Rack_images\Mighty Mo 20 Vertical Manager.png
MM20 DOOR MOUNT | Color-White Type-Rack Application Sector-Commercial Product Line-Ortronics Country Of Origin-United States UPC Number-662875740810 Product Depth US-12.3 in Product Height US-84.0 in Product Width US-23.75 in Product Weight US-29.62 lb RoHS Compliant-Yes This product meets the material restrictions of Article 4 of the RoHS Directive (2011/65/EU), including Commission Delegated Directive 2015/863. A | EXCELS\Rack\Rack_images\MM20 DOOR MOUNT.png
Mighty Mo 20 Dual Adjustable Black | Color-Black Type-Rack Product Line-Ortronics Country Of Origin-United States Standard-UL 2416 Compatibility-All MM20 VMD, and VML Vertical Management and Accessories, VMS Static Load Capacity-2000 lb Available in-MM2072132DAB12-B(45U) MM2082132DAB12-B(51U) | EXCELS\Rack\Rack_images\Mighty Mo 20 Dual Adjustable Black.png
Mighty Mo 20 Dual Adjustable White | Color-White Type-Rack Product Line-Ortronics Country Of Origin-United States Standard-UL 2416 Compatibility-All MM20 VMD, and VML Vertical Management and Accessories, VMS Static Load Capacity-2000 lb Available in-MM2072132DAB12-W(45U) MM2082132DAB12-W(51U) | EXCELS\Rack\Rack_images\Mighty Mo 20 Dual Adjustable White.png
MM20 Perforated Security | Color-White Type-Rack Application Sector-Commercial Product Line-Ortronics Country Of Origin-United States UPC Number-662875951285 Product Depth US-2.34 in Product Height US-89.05 in Product Width US-23.26 in Product Weight US-35.4 lb RoHS Compliant-Yes This product meets the material restrictions of Article 4 of the RoHS Directive (2011/65/EU), including Commission Delegated Directive 2015/863. A | EXCELS\Rack\Rack_images\MM20 Perforated Security.png
Q-Series Standard EIA 2 Post Equipment Rack | Color-Black Type-Rack Application Sector-Commercial Product Line-Ortronics Country Of Origin-United States RoHS Compliant-Yes This product meets the material restrictions of Article 4 of the RoHS Directive (2011/65/EU), including Commission Delegated Directive 2015/863. Available in-19-72-T2SDB(38U) 19-84-T2SDB(45U) 19-96-T2SDB(51U) 19-108-T2SDB(58U) | EXCELS\Rack\Rack_images\Q-Series Standard EIA 2 Post Equipment Rack.png
Adjustable Dual Equipment Rack | Type-Rack Application Sector-Commercial Product Line-Ortronics Country Of Origin-United States UPC Number-662875682516 Product Depth US-44.0 in Product Height US-84.0 in Product Width US-20.24 in RoHS Compliant-Yes This product meets the material restrictions of Article 4 of the RoHS Directive (2011/65/EU), including Commission Delegated Directive 2015/863. Available in-19-84-T4SDA2132 | EXCELS\Rack\Rack_images\Adjustable Dual Equipment Rack.png
M6 Adjustable Dual Equipment Rack | Color-Black Type-Rack Application Sector-Commercial Product Line-Ortronics Country Of Origin-United States UPC Number-662875682530 Product Depth US-35.0 in Product Height US-84.0 in Product Width US-20.24 in RoHS Compliant-Yes This product meets the material restrictions of Article 4 of the RoHS Directive (2011/65/EU), including Commission Delegated Directive 2015/863. Available in-19-84-SSDA2132 | EXCELS\Rack\Rack_images\M6 Adjustable Dual Equipment Rack.png
Swing-EZ Wall Rack Black | Color-Black Type-Rack Application Sector-Commercial Product Line-Ortronics Country Of Origin-United States RoHS Compliant-Yes This product meets the material restrictions of Article 4 of the RoHS Directive (2011/65/EU), including Commission Delegated Directive 2015/863. Available in-19-35-T18DB | EXCELS\Rack\Rack_images\Swing-EZ Wall Rack Black.png
Swing-EZ Wall Rack Gray | Color-Gray Type-Rack Application Sector-Commercial Product Line-Ortronics Country Of Origin-United States Product Environmental Profile-Yes RoHS Compliant-Yes This product meets the material restrictions of Article 4 of the RoHS Directive (2011/65/EU), including Commission Delegated Directive 2015/863. Available in-19-35-T18D | EXCELS\Rack\Rack_images\Swing-EZ Wall Rack Gray.png
Swing-Out Wall Mount Cabinets | Product Line-Ortronics Country Of Origin-Mexico Available in-SWM12RUPD-26-26(12U,Perforated Door) SWM12RUPL-26-26(12U,Plexiglass Door) SWM12RUSD-26-26(12U, Solid Door) SWM18RUPD-26-26(18U,Perforated Door) SWM18RUPL-26-26(18U,Plexiglass Door) SWM18RUSD-26-26(18U,Solid Door) SWM26RUPD-26-26(26U, Perforated Door) SWM26RUPL-26-26(26U, Plexiglass Door) SWM26RUSD-26-26(26U, Solid Door) | EXCELS\Rack\Rack_images\Swing-Out Wall Mount Cabinets.png
Swing-EZ Wall Rack Black | Color-Black Type-Rack Application Sector-Commercial Product Line-Ortronics Country Of Origin-United States Product Environmental Profile-Yes RoHS Compliant-Yes This product meets the material restrictions of Article 4 of the RoHS Directive (2011/65/EU), including Commission Delegated Directive 2015/863. Available in-19-21-T8DB 19-21-T12DB 19-21-T18DB 19-21-T25DB | EXCELS\Rack\Rack_images\Swing-EZ Wall Rack Black.png
Swing-EZ Wall Rack Gray | Color-Gray Type-Rack Application Sector-Commercial Product Line-Ortronics Country Of Origin-United States Product Environmental Profile-Yes RoHS Compliant-Yes This product meets the material restrictions of Article 4 of the RoHS Directive (2011/65/EU), including Commission Delegated Directive 2015/863. Available in-19-21-T12D 19-21-T18D 19-21-T25DHYDT | EXCELS\Rack\Rack_images\Swing-EZ Wall Rack Gray.png
4RU Vertical Wall-Mount Cabinet | Color-Black Type-Enclosure Application Sector-Commercial Product Line-Ortronics Country Of Origin-United States RoHS Compliant-Yes This product meets the material restrictions of Article 4 of the RoHS Directive (2011/65/EU), including Commission Delegated Directive 2015/863. Available in-VWMSD-4RU-36-B VWMSD-4RU-42-B | EXCELS\Rack\Rack_images\4RU Vertical Wall-Mount Cabinet.png
Vertical Wall-Mount Cabinet | Color-Black Type-Enclosure Application Sector-Commercial Product Line-Ortronics Country Of Origin-United States RoHS Compliant-Yes This product meets the material restrictions of Article 4 of the RoHS Directive (2011/65/EU), including Commission Delegated Directive 2015/863. Available in-VWMFD-4RU-36-B(4U) VWMFD-8RU-36-B(8U) | EXCELS\Rack\Rack_images\Vertical Wall-Mount Cabinet.png
Swing-Out Wall-Mount Ruggedized Cabinets | Product Line-Ortronics Country Of Origin-Mexico Available in-SWMR12RUPD-26-26(12U, Perforated Door) SWMR12RUPL-26-26(12U, Plexiglass Door) SWMR12RUSD-26-26(12U, Solid Door) SWMR18RUPD-26-26(18U, Perforated Door) SWMR18RUPL-26-26(18U, Plexiglass Door SWMR18RUSD-26-26(18U, Solid Door) SWMR26RUPD-26-26(26U, Perforated Door) SWMR26RUPL-26-26(26U, Plexiglass Door) SWMR26RUSD-26-26(26U, Solid Door) | EXCELS\Rack\Rack_images\Swing-Out Wall-Mount Ruggedized Cabinets.png
Swing-EZ Wall Rack-Black | Color-Black Type-Rack Application Sector-Commercial Product Line-Ortronics Country Of Origin-United States UPC Number-662875581086 Product Environmental Profile-Yes RoHS Compliant-Yes This product meets the material restrictions of Article 4 of the RoHS Directive (2011/65/EU), including Commission Delegated Directive 2015/863. Available in-19-48-T12DB 19-48-T18DB 19-48-T25DB | EXCELS\Rack\Rack_images\Swing-EZ Wall Rack-Black.png
Swing-EZ Wall Rack-Gray | Color-Gray Type-Rack Application Sector-Commercial Product Line-Ortronics Country Of Origin-United States Product Environmental Profile-Yes RoHS Compliant-Yes This product meets the material restrictions of Article 4 of the RoHS Directive (2011/65/EU), including Commission Delegated Directive 2015/863. Available in-19-48-T18D | EXCELS\Rack\Rack_images\Swing-EZ Wall Rack-Gray.png
Pivoting Rail Kit for Vertical Wall-Mount Cabinet | Type-Enclosure Application Sector-Commercial Product Line-Ortronics Country Of Origin-United States RoHS Compliant-Yes This product meets the material restrictions of Article 4 of the RoHS Directive (2011/65/EU), including Commission Delegated Directive 2015/863. Available in-VWM-PIV-2RU(2U) VWM-PIV-4RU(4U) | EXCELS\Rack\Rack_images\Pivoting Rail Kit for Vertical Wall-Mount Cabinet.png
Compact Edge Cabinet-Magnesium | Type-Cabinet Product Line-Ortronics Country Of Origin-United States Included-(2) pairs of mounting rails and (1) CECPPM1RU Pivoting Panel Mount Bracket Kit Standard-UL2416 Mounting-Wall Static Load Capacity-135 lb Available in-CECWM4RUPD-M(4U,Perforated Door) CECWM4RUPL-M(4U,Plexiglass Door) CECWM4RUSD-M(4U,Solid Door) | EXCELS\Rack\Rack_images\Compact Edge Cabinet-Magnesium.png
Compact Edge Cabinet-Black | Type-Cabinet Product Line-Ortronics Country Of Origin-United States Included-(2) pairs of mounting rails and (1) CECPPM1RU Pivoting Panel Mount Bracket Kit Standard-UL2416 Mounting-Wall Static Load Capacity-135 lb Available in-CECWM4RUPD-B(4U,Perforated Door) CECWM4RUPL-B(4U,Plexiglass Door) CECWM4RUSD-B(4U,Solid Door) | EXCELS\Rack\Rack_images\Compact Edge Cabinet-Black.png
Compact Edge Cabinet-White | Type-Cabinet Product Line-Ortronics Country Of Origin-United States Included-(2) pairs of mounting rails and (1) CECPPM1RU Pivoting Panel Mount Bracket Kit Standard-UL2416 Mounting-Wall Static Load Capacity-135 lb Available in-CECWM4RUPD-W(4U,Perforated Door) CECWM4RUPL-W(4U,Plexiglass Door) CECWM4RUSD-W(4U,Solid Door) | EXCELS\Rack\Rack_images\Compact Edge Cabinet-White.png
Wall Mounted Relay Rack | Color-Black Application Sector-Commercial Product Line-Ortronics Country Of Origin-United States Product Environmental Profile-Yes RoHS Compliant-Yes This product meets the material restrictions of Article 4 of the RoHS Directive (2011/65/EU), including Commission Delegated Directive 2015/863. Available in-000000000604045450 000000000604045451 000000000604045400 | EXCELS\Rack\Rack_images\Wall Mounted Relay Rack.png
LX Cabinet System | Height (RU)- 42,45,47,52 Depth (with Profile and Split Doors) -36.1,42.1,48.1 Depth (Frame Only) -33,39,45 Width-24,30,32 Custom Sizes Available-Yes Construction-Fully Welded Frame Composition -Sheet Metal Color-White or Black 19 EIA Mounting Rails- .375 Square Hole or #10-32 Tapped 23 EIA Mounting Rails -.375 Square Hole or #10-32 Tapped Below the Frame LX Series High Load Casters- Yes Levelers-Y | EXCELS\Rack\Rack_images\LX Cabinet System.png
T6 CABINET | Height (RU)- 42,45,48,51 Depth (with Profile and Split Doors) -45.8,51.8 Depth (Frame Only) -42,48 Width-24 Integral Power and Cable Management Bracket-Yes Custom Sizes Available-Yes Construction-Fully Welded Frame Composition -Tubular Steel Color-White or Black 19 EIA Mounting Rails- .375 Square Hole or #10-32 Tapped High Load Casters- Yes Levelers-Yes Side Panels (Full Depth)-Yes Locking-Yes Non | EXCELS\Rack\Rack_images\T6 CABINET.png
T-SERIES CABINET | Height (RU)- 42,45,48,51 Depth (with Profile and Split Doors) -45.8,51.8 Depth (Frame Only) -42,48 Width-24,30,31.5 Custom Sizes Available-Yes Construction-Fully Welded Frame Composition -Tubular Steel Color-White or Black 19 EIA Mounting Rails- .375 Square Hole or #10-32 Tapped 23 EIA Mounting Rails- .375 Square Hole or #10-32 Tapped Mounting Rails w/ Side Patching -Yes High Load Casters- Yes Lev | EXCELS\Rack\Rack_images\T-SERIES CABINET.png
Barracuda | Height - Rack Units (Overall) - 40U (75.50) - 42U (79.00) - 45U (84.25) - 48U (89.50) - 50U (93.00) Depth - Overall Frame - 30.88 - 36.13 - 39.63 - 44.88 Width - Overall - 22.0 - 24.0 - 26.0 MOUNTING ANGLE STYLE 0.625 Offset Profile (shown at right) - Tapped #10-32/Tapped #10-32 - Tapped #10-32/0.281 Clearance - 0.375 Square/0.375 Square Order hardware & rack unit labels separately L-shape Profile | EXCELS\Rack\Rack_images\Barracuda.png
NEXPAND | Height (RU)- 42, 47, 52 Color -Black or White Height (mm/in) - Levelers + 1mm (.04), Casters + 23mm (.91)-1977.9mm, 2199.2mm, 2421.4mm (77.87, 86.58, 95.33) Depth (with Front and Rear Doors) -1000mm, 1200mm, (39.37, 47.24) Depth (Frame Only) 940mm, 1140mm (37.01, 44.88) Width 600mm, 800mm (23.62, 31.50) Construction -Welded/Caster Connectors Frame Composition- Aluminum Extrusion Mounting Rails NEX | EXCELS\Rack\Rack_images\NEXPAND.png
NRFS 600 Series | *Conforms to DIN 41494 or Equivalent EIA / ISO / EN / CEA Standard . *Adjustable mounting depth. *4 No Adjustable, 19" verticals with Punched 10 mm Square Hole and Universal 12.7mm-15.875mm-15.875mm alternating hole pattern offers greater mounting flexibility, maximizes usable mounting space. *Powder coated finish with Seven tank pretreatment process meeting ASTM standard *100% assured compatibili | EXCELS\Rack\Rack_images\NRFS 600 Series.png
NRSs Series | *UL Certified . *Conforms to DIN 41494 or equivalent EIA / ISO / EN standard. *Designed to NEBS™ Zone 4 via Telecordia GR-63-CORE *Adjustable mounting depth. *4 No Adjustable, 19” verticals with punched 9mm Square Hole and Universal 12.7mm-15.875mm-15.875mm alternating hole pattern offers greater mounting flexibility, maximizes usable mounting space. *State-of-the-art manufacturing methods provide | EXCELS\Rack\Rack_images\NRSs Series.png
NRS 800 Series | *Conforms to DIN 41494 or Equivalent EIA / ISO / EN / CEA Standard. *Adjustable mounting depth . *4 No Adjustable, 19” verticals with punched 10 mm Square Hole and Universal 12.7mm-15.875mm-15.875mm alternating hole pattern offers greater mounting flexibility, maximizes usable mounting space. *State-of-the-art manufacturing methods provide the best product quality and fastest delivery in the indus | EXCELS\Rack\Rack_images\NRS 800 Series.png
NRS 600 Series | *Conforms to DIN 41494 or Equivalent EIA / ISO / EN / CEA Standard. *Adjustable mounting depth *4 No adjustable, 19” verticals with punched 10 mm Square Hole and Universal 12.7mm-15.875mm-15.875mm alternating hole pattern offers greater mounting flexibility, maximizes usable mounting space. *State-of-the-art manufacturing methods provide the best product quality and fastest delivery in the industr | EXCELS\Rack\Rack_images\NRS 600 Series.png
NRSe 600 Series | *Conforms to DIN 41494 or Equivalent EIA /ISO / EN / CEA Standard. *Adjustable mounting depth. *4 No Adjustable, 19” verticals with Punched 10 mm Square Hole and Universal 12.7mm-15.875mm-15.875mm alternating hole pattern offers greater mounting flexibility, maximizes usable mounting space. *State-of-the-art manufacturing methods provide the best product quality and fastest delivery in the industr | EXCELS\Rack\Rack_images\NRSe 600 Series.png
NRSe 002 Seris | *Conforms to DIN 41494 or Equivalent EIA /ISO / EN / CEA Standard. *Adjustable mounting depth. *4 No Adjustable, 19” verticals with Punched 10 mm Square Hole and Universal 12.7mm-15.875mm-15.875mm alternating hole pattern offers greater mounting flexibility, maximizes usable mounting space. *State-of-the-art manufacturing methods provide the best product quality and fastest delivery in the industr | EXCELS\Rack\Rack_images\NRSe 002 Seris.png
NRSe 003 Seris | *Conforms to DIN 41494 or Equivalent EIA /ISO / EN / CEA Standard. *Adjustable mounting depth. *4 No Adjustable, 19” verticals with Punched 10 mm Square Hole and Universal 12.7mm-15.875mm-15.875mm alternating hole pattern offers greater mounting flexibility, maximizes usable mounting space. *State-of-the-art manufacturing methods provide the best product quality and fastest delivery in the industr | EXCELS\Rack\Rack_images\NRSe 003 Seris.png
NRA 800 Series | *Conforms to DIN 41494 or Equivalent EIA / ISO / EN / CEA Standard . *Adjustable mounting depth. *4 No Adjustable, 19” verticals with punched 10 mm Square Hole and Universal 12.7mm-15.875mm-15.875mm alternating hole pattern offers greater mounting flexibility, maximizes usable mounting space . *State-of-the-art manufacturing methods provide the best product quality and fastest delivery in the indu | EXCELS\Rack\Rack_images\NRA 800 Series.png
NRFS-4 Post Series | *Conforms to DIN 41494 or Equivalent EIA / ISO / EN / CEA Standard. *Adjustable mounting depth. *4 No Adjustable, 19" verticals with Punched 10 mm Square Hole and Universal 12.7mm-15.875mm-15.875mm alternating hole pattern offers greater mounting flexibility, maximizes usable mounting space . *State-of-the-art manufacturing methods provide the best product quality and fastest delivery in the indus | EXCELS\Rack\Rack_images\NRFS-4 Post Series.png
NRS1 800 Series | *Conforms to DIN 41494 or Equivalent EIA / ISO / EN / CEA Standard. *Adjustable mounting depth. *4 No Adjustable, 19” verticals with Punched 10 mm Square Hole and Universal 12.7mm-15.875mm-15.875mm alternating hole pattern offers greater mounting flexibility, maximizes usable mounting space. *Universal 44.45MM Pitch Holes For DIN Standard Racks. *State-of-the-art manufacturing methods provide the | EXCELS\Rack\Rack_images\NRS1 800 Series.png
NetShelter Rack Containment | Hot and cold air containment systems designed to maximize cooling predictability, capacity, and efficiency at the rack, row or room level.The NetShelter Rack Containnment modular design easily adapts to both the front and rear of the racks and close-coupling cooling units, simplifying installation. This scalable open plenum that NetShelter Rack Containment provides enables capacity sharing to impr | EXCELS\Rack\Rack_images\NetShelter Rack Containment.png
NetShelter Aisle Containment | NetShelter Aisle Containment combines airflow intelligence with flexible containment that delivers superior cooling while helping you reduce your carbon footprint. Available: NSAC2001 NSAC2002 NSAC2003 NSAC2004 NSAC2006 NSAC2051 NSAC2052 NSAC2101 NSAC2102 NSAC2121 NSAC2122 NSAC2151 NSAC2152 NSAC2153 NSAC2401 NSAC2402 NSAC2601 NSAC2603 NSAC2604 NSAC2606 NSAC2607 NSAC2608 NSAC2610 NSAC2653 | EXCELS\Rack\Rack_images\NetShelter Aisle Containment.png
President Enclosures | President's Enclosures are designed for server and network housing and caters to mid-ranged IT requirements, built with high-quality materials, cost-effective, and help secure the IT environments. Available: FLX-96-CKD FLX-95-CKD FLX-66-CKD FLX-65-CKD FLX-156-CKD FLX-155-CKD FLX-126-CKD FLX-125-CKD | EXCELS\Rack\Rack_images\President Enclosures.png
Easy Rack | The Easy Rack fully adheres to the excellent quality and reliability standards of the APC by Schneider Electric brand, adopts an economic design widely recognized by the industry, and seamlessly integrates important rack accessories such as Rack PDUs & Cable Managers. Avaiolable: ER6200 ER6202 ER6202FP1 ER6202FP7 ER6212 ER6212FP1 ER6220 ER6222 ER6222FP7 ER6402 ER6422 ER6482 ER6800 ER6802 ER6812 ER | EXCELS\Rack\Rack_images\Easy Rack.png
EcoStruxure Micro Data Centers | Complete IT infrastructure within a stand-alone, secure enclosure for protection of critical business applications. Include: power distribution, UPS, and environmental monitoring Available: AR4340IX500 MDC43UACSI MDC43UBCSI MDC43UBCSI-IN MDC43UECSI MDC43UECSI-IN MDC43USCSI AR4340IX500CP | EXCELS\Rack\Rack_images\EcoStruxure Micro Data Centers.png
MDC15UR500ACI-IN | Type: 19-inch Rack Enclosure (Industrial Grade) Height: 15U Width: 19-inch (standard rack width) Depth: 500mm (designed for smaller, compact equipment) Weight: Approximately 40-60 kg (depends on material and configuration) Material: Heavy-duty steel construction for durability and strength Cooling: Perforated front and rear doors for passive airflow; optional fan kits for enhanced cooling" | EXCELS\Rack\Rack_images\MDC15UR500ACI-IN.png
MDC24UR1KACI-IN | Type: 19-inch Rack Enclosure (Industrial Grade) Height: 24U Width: 19-inch (standard rack width) Depth: 1000mm (designed for larger equipment) Weight: Approximately 80-100 kg (depends on material and configuration) Material: Heavy-duty steel or industrial-grade materials for robust durability Cooling: Perforated front and rear doors for passive cooling; options for additional fan units to enhance | EXCELS\Rack\Rack_images\MDC24UR1KACI-IN.png
MDC24UR500ACI-IN | Type: 19-inch Rack Enclosure (Industrial Grade) Height: 24U Width: 19-inch (standard rack width) Depth: Typically 500mm (designed for smaller, more compact equipment) Weight: Approximately 60-80 kg (depends on material and configuration) Material: Industrial-grade steel construction for strength and durability Cooling: Perforated front and rear doors for passive cooling; additional fan options for | EXCELS\Rack\Rack_images\MDC24UR500ACI-IN.png
MDC42UR2KACI-IN | Type: 19-inch Rack Enclosure (Industrial Grade) Height: 42U Width: 19-inch (standard rack width) Depth: Typically 1000mm (designed for larger, deeper equipment) Weight: Approximately 100-120 kg (depends on material and configuration) Material: Industrial-grade steel construction for enhanced durability Cooling: Perforated front and rear doors for passive cooling; optional additional fans for impro | EXCELS\Rack\Rack_images\MDC42UR2KACI-IN.png
NetShelter SX Enclosures | NetShelter SX from APC by Schneider Electric simplifies “rack and stack” and protects IT equipment for lower costs, reduced risk, and fast deployment. Safely load, transport, unload, and deploy a cabinet with up to 1250 lb. (567 kg) of IT equipment installed. Available: AR3104SP1 AR3105TAA AR3105W AR3106 AR3106SP AR3107SP AR3107TAA AR3107W AR3107X609 AR3107X610 AR3107X617 AR3130 AR3140W AR3150HACS | EXCELS\Rack\Rack_images\NetShelter SX Enclosures.png
NetShelter Soundproof Racks | When there’s no space, budget, or time to build a traditional server closet, NetShelter Soundproof Racks offers a cost-effective alternative. Twice the dynamic strength, built in PDU, cable management, and whisper-quiet fans makes it easy to deploy and perfect for denser IT gear. Available: AR4012A AR4017IA AR4032IA AR4038LIA | EXCELS\Rack\Rack_images\NetShelter Soundproof Racks.png
NetShelter Wall-mount Enclosures | Globally available wall rack ideal for server rack and network rack applications including servers, network switches, and patch panels required for Edge computing. Available: AR100 AR100HD AR106 AR106SH4 AR106SH6 AR106VI AR109 AR109SH4 AR109SH6 AR112 AR112SH4 AR112SH6 | EXCELS\Rack\Rack_images\NetShelter Wall-mount Enclosures.png
AR201 | Type: 19-inch Rack Enclosure Form Factor: 19-inch rack-mounted, designed for general IT and network equipment storage Height: Typically 42U (providing a large storage space for high-density setups) Width: 19-inch (standard rack width) Depth: Varies from 800mm to 1000mm (depending on the model) Weight: Approximately 70-100 kg (depends on size, configuration, and material) | EXCELS\Rack\Rack_images\AR201.png
AR203A | Type: 19-inch Rack Enclosure Form Factor: 19-inch rack-mounted, designed for high-density IT and network equipment storage Height: Typically 42U (provides ample space for large setups) Width: 19-inch (standard rack width) Depth: Approximately 800mm or 1000mm (depending on the specific model) Weight: Approximately 70-100 kg (varies based on material and configuration) Material: Sturdy steel constru | EXCELS\Rack\Rack_images\AR203A.png