## Sheet1
Name | Description | Image
OmniSwitch 9600 | Switch offers 192 copper, 96 fiber, and 32 10G ports with 4 NI slots, 1 CMM slot, and 2 power bays — ideal for high-density, scalable deployments. | EXCELS\Switch\Switch_images\OmniSwitch 9600.png
OmniSwitch 9700 | Switch offers 384 copper, 192 fiber, and 64 10G ports with 8 NI slots, 2 CMM slots, and 3 power bays — built for larger, high-performance networks. | EXCELS\Switch\Switch_images\OmniSwitch 9700.png
OmniSwitch 9800 | The switch has 768 copper Ethernet ports, 384 1000BaseSX ports, 128 10-Gigabit ports, 16 NI slots, 2 CMM slots, and 4 power supply bays. | EXCELS\Switch\Switch_images\OmniSwitch 9800.png
OmniSwitch 9907 | The switch supports 10/100/1000 Base-T, 10GbE SFP+, 40GbE QSFP+, and 100GbE QSFP28 ports, PoE+ for powering devices, and stacking for enhanced scalability and simplified management using higher-speed ports | EXCELS\Switch\Switch_images\OmniSwitch 9907.png
OmniSwitch 9912 | The OmniSwitch 9912 offers 48 x 10/100/1000 Base-T ports, 10GbE SFP+, 40GbE QSFP+, and 100GbE QSFP28 ports, PoE+ support, stacking via 10GbE, 40GbE, or 100GbE ports, and management through RJ45, USB, and Ethernet ports for out-of-band management. | EXCELS\Switch\Switch_images\OmniSwitch 9912.png
OS6900C32E | The switch has 32 QSFP28 ports, 1 out-of-band Ethernet port, 1 USB port, 1 console port, 1 primary slide-in PSU, 1 backup slide-in PSU, and 5+1 redundant fans. | EXCELS\Switch\Switch_images\OS6900C32E.png
OS6900V48 | 48 SFP28 and 8 QSFP28 ports, with 1 out-of-band Ethernet, USB, console port, primary/backup PSUs, and 5+1 redundant fans. | EXCELS\Switch\Switch_images\OS6900V48.png
OS6900X48 | 48 SFP+ and 6 QSFP28 ports, with 1 out-of-band Ethernet, USB, console port, primary/backup PSUs, and 4+1 redundant fans. | EXCELS\Switch\Switch_images\OS6900X48.png
OS6900T48 | 48 10GBASE-T and 6 QSFP28 ports, with 1 out-of-band Ethernet, USB, console port, primary/backup PSUs, and 4+1 redundant fans. | EXCELS\Switch\Switch_images\OS6900T48.png
OS6900T24 | 24 10GBASE-T, 2 SFP+, and 2 QSFP28 ports, with 1 out-of-band Ethernet, USB, console port, primary/backup PSUs, and 4+1 redundant fans. | EXCELS\Switch\Switch_images\OS6900T24.png
OS6900X24 | 26 SFP+ and 2 QSFP28 ports, with 1 out-of-band Ethernet, USB, console port, primary/backup PSUs, and 4+1 redundant fans. | EXCELS\Switch\Switch_images\OS6900X24.png
OS6900X48E | 40 SFP+, 8 SFP28, and 4 QSFP28 ports, with 1 out-of-band Ethernet, USB, console port, primary/backup PSUs, and 5+1 redundant fans. | EXCELS\Switch\Switch_images\OS6900X48E.png
OmniSwitch 6855-U10 | 8 10/100/1000 Copper Ethernet ports, 2 x 10GbE SFP+ ports, 1 power supply bay, 1 out-of-band Ethernet port, 1 USB port, 1 console port, 1 fan, and 8 SFP fiber ports with an operating temperature range of -40°C to +70°C. | EXCELS\Switch\Switch_images\OmniSwitch 6855-U10.png
OmniSwitch 6855-U24X | 24 10/100/1000 Copper Ethernet ports, 4 x 10GbE SFP+ ports, 1 out-of-band Ethernet port, 1 USB port, 1 console port, no 1000Base SX fiber ports, and support for fiber uplinks via SFP+. | EXCELS\Switch\Switch_images\OmniSwitch 6855-U24X.png
OmniSwitch 6855-14 | 12 10/100/1000 Copper Ethernet ports, 2 x 10GbE SFP+ ports, 1 out-of-band Ethernet port, 1 USB port, 1 console port, and no 1000Base SX fiber ports, with support for high-speed fiber via SFP+. | EXCELS\Switch\Switch_images\OmniSwitch 6855-14.png
OmniSwitch 6855-24 | 24 10/100/1000 Copper Ethernet ports, 4 x 10GbE SFP+ ports, 1 out-of-band Ethernet port, 1 USB port, 1 console port for local management. | EXCELS\Switch\Switch_images\OmniSwitch 6855-24.png
OmniSwitch 6855-P14 | 12 10/100/1000 Copper Ethernet ports, 2 x 10GbE SFP+ ports, 1 out-of-band Ethernet port, 1 USB port, 1 console port for local management and troubleshooting. | EXCELS\Switch\Switch_images\OmniSwitch 6855-P14.png
OmniSwitch 6855-U24 | 24 10/100/1000 Copper Ethernet ports, 4 x 10GbE SFP+ ports, 1 out-of-band Ethernet port, 1 USB port, 1 console port for local configuration. | EXCELS\Switch\Switch_images\OmniSwitch 6855-U24.png
OmniSwitch 6850-24 | 24 10/100/1000 Copper Ethernet ports, 2 x 10GbE SFP+ ports, 1 out-of-band Ethernet port, 1 USB port, 1 console port for local management. | EXCELS\Switch\Switch_images\OmniSwitch 6850-24.png
OS6850-24X | 1 out-of-band Ethernet port, 1 USB port, 1 console port, 1 fixed fan, and 1 power supply bay. | EXCELS\Switch\Switch_images\OS6850-24X.png
OS6850-48 | 48 10/100/1000 Copper Ethernet ports, 1 out-of-band Ethernet port, 1 USB port, 1 console port, 1 fixed power supply, 1 fixed fan for cooling. | EXCELS\Switch\Switch_images\OS6850-48.png
OS6850-48X | 48 x 10GbE SFP+ ports, 1 out-of-band Ethernet port, 1 USB port, 1 console port, 1 fixed power supply, 1 fixed fan for cooling | EXCELS\Switch\Switch_images\OS6850-48X.png
OS6850-U24X | 24 x 10GbE SFP+ ports, 1 out-of-band Ethernet port, 1 USB port, 1 console port, 1 fixed power supply, 1 fixed fan for cooling. | EXCELS\Switch\Switch_images\OS6850-U24X.png
OS6850-24L | 24 10/100/1000 Mbps Copper Ethernet ports, 2 x 10GbE SFP+ ports, 1 out-of-band Ethernet port, 1 USB port, 1 console port, 1 fixed power supply, 1 fixed fan. | EXCELS\Switch\Switch_images\OS6850-24L.png
OS6850-48L | 48 10/100/1000 Mbps Copper Ethernet ports, 2 x 10GbE SFP+ ports, 1 out-of-band Ethernet port, 1 USB port, 1 console port, 1 fixed power supply, 1 fixed fan. | EXCELS\Switch\Switch_images\OS6850-48L.png
OS6850-P24 | 24 10/100/1000 Mbps Copper Ethernet ports, 2 x 10GbE SFP+ ports, 1 out-of-band Ethernet port, 1 USB port, 1 console port, 1 fixed power supply, 1 fixed fan. | EXCELS\Switch\Switch_images\OS6850-P24.png
OS6850-P24X | 24 x 10GbE SFP+ ports, 1 out-of-band Ethernet port, 1 USB port, 1 console port, 1 fixed power supply, 1 fixed fan. | EXCELS\Switch\Switch_images\OS6850-P24X.png
OS6850-P48 | 48 10/100/1000 Mbps Copper Ethernet ports, 4 x 10GbE SFP+ ports, 1 out-of-band Ethernet port, 1 USB port, 1 console port, 1 fixed power supply, 1 fixed fan. | EXCELS\Switch\Switch_images\OS6850-P48.png
OS6850-P48X | 48 x 10GbE SFP+ ports, 1 out-of-band Ethernet port, 1 USB port, 1 console port, 1 fixed power supply, 1 fixed fan for cooling. | EXCELS\Switch\Switch_images\OS6850-P48X.png
OS6850-P24L | 24-Port Switch: 24 Gigabit Ethernet ports, 2 x 10GbE SFP+ ports for uplinks, 1 management port, 1 USB port for upgrades, and fixed power supply with fan cooling. | EXCELS\Switch\Switch_images\OS6850-P24L.png
OS6850-P48L | 48-Port Switch: 48 Gigabit Ethernet ports, 2 x 10GbE SFP+ ports for uplinks, 1 management port, 1 USB port for upgrades, and fixed power supply with fan cooling. | EXCELS\Switch\Switch_images\OS6850-P48L.png
OmniSwitch 7705 | OmniSwitch: 48 Gigabit Ethernet ports, 4 x 10GbE SFP+ uplinks, 2 x 40GbE QSFP+ ports, PoE+ support, redundant power, and stacking. Includes management ports for console and out-of-band access. | EXCELS\Switch\Switch_images\OmniSwitch 7705.png
OmniSwitch 7750 | High-Speed Switch: 48 Gigabit Ethernet ports, 4 x 10GbE SFP+ uplinks, 2 x 40GbE QSFP+, and 2 x 100GbE QSFP28 ports. Includes PoE+, redundant power, and out-of-band management. | EXCELS\Switch\Switch_images\OmniSwitch 7750.png
OmniSwitch 7700 | Flexible Switch: 48 Gigabit Ethernet ports, 4 x 10GbE SFP+ uplinks, 2 x 40GbE QSFP+, and 2 x 100GbE QSFP28 ports. Includes PoE+, redundant power, and management ports. | EXCELS\Switch\Switch_images\OmniSwitch 7700.png
OmniSwitch 7800 | Data Center Switch: 48 Gigabit Ethernet ports, 4 x 10GbE SFP+ uplinks, 4 x 40GbE QSFP+, and 4 x 100GbE QSFP28 ports. Includes PoE+, redundant power, and out-of-band management. | EXCELS\Switch\Switch_images\OmniSwitch 7800.png
OmniSwitch 8800 | Enterprise Switch: 48 Gigabit Ethernet ports, 10GbE, 40GbE, and 100GbE ports. PoE+ support, redundant power, and management ports for out-of-band access. | EXCELS\Switch\Switch_images\OmniSwitch 8800.png
OS6360-10 | Small Switch: 8 Gigabit Ethernet ports, 2 x SFP uplink ports, console and management ports, internal power. | EXCELS\Switch\Switch_images\OS6360-10.png
OS6360-P10 | PoE+ Switch: 8 PoE+ Gigabit Ethernet ports, 2 x SFP uplink ports, console and management ports, internal power. | EXCELS\Switch\Switch_images\OS6360-P10.png
OS6360-24 | Mid-Sized Switch: 24 Gigabit Ethernet ports, 2 combo SFP ports, 2 x SFP+ uplink ports, console and management ports, internal power. | EXCELS\Switch\Switch_images\OS6360-24.png
OS6360-P24 | 24-Port PoE+ Switch: 24 Gigabit Ethernet ports with PoE+, 2 combo SFP ports, 2 SFP+ uplink ports, 1 console port, USB management port, and internal power. | EXCELS\Switch\Switch_images\OS6360-P24.png
OS6360-48 | 48-Port Switch: 48 Gigabit Ethernet ports, 2 combo SFP ports, 2 SFP+ uplink ports, 1 console port, USB management port, and internal power. | EXCELS\Switch\Switch_images\OS6360-48.png
OS6360-P48 | 48-Port PoE+ Switch: 48 Gigabit Ethernet ports with PoE+, 2 combo SFP ports, 2 SFP+ uplink ports, 1 console port, USB management port, and internal power. | EXCELS\Switch\Switch_images\OS6360-P48.png
OS6360-PH24 | 24-Port PoE+ with Multi-Gigabit Ports: 24 Gigabit Ethernet PoE+ ports, 2 combo 1G/10G RJ-45/SFP+ ports, 2 SFP+ uplink ports, console and USB management ports, and internal power. | EXCELS\Switch\Switch_images\OS6360-PH24.png
OS6360-P24x | 24-Port PoE+ with 1G/10G Ports: 24 Gigabit Ethernet PoE+ ports, 2 combo 1G/10G RJ-45/SFP+ ports, 2 SFP+ uplink ports, console and USB management ports, and internal power. | EXCELS\Switch\Switch_images\OS6360-P24x.png
OS6360-P48x | 46-Port PoE+ Switch with Multi-Gigabit Ports: 46 Gigabit Ethernet PoE+ ports, 2 Multi-Gigabit HPoE+ ports, 2 combo 1G/10G RJ-45/SFP+ ports, 2 SFP+ uplink ports, console and USB management ports, and internal power. | EXCELS\Switch\Switch_images\OS6360-P48x.png
OS6360-PH48 | 46-Port PoE+ Switch: 46 Gigabit Ethernet PoE+ ports, 2 Multi-Gigabit HPoE+ ports, 2 combo 1G/10G RJ-45/SFP+ ports, 2 SFP+ uplink ports, console and USB management ports, and internal power. | EXCELS\Switch\Switch_images\OS6360-PH48.png
OS6560-P24Z24 | 24-Port Gigabit Switch: 24 10/100/1000 Mbps Ethernet ports for general networking, plus 24 SFP ports for fiber optic connections and various transmission speeds. | EXCELS\Switch\Switch_images\OS6560-P24Z24.png
OS6560E-P24Z8 | 24-Port Gigabit Switch: 24 Ethernet ports (10/100/1000 Mbps) for standard network connections, plus 8 SFP ports for fiber-optic or high-speed uplinks. | EXCELS\Switch\Switch_images\OS6560E-P24Z8.png
OS6560E-P48Z16 | 48-Port Switch with Fiber Uplinks: 48 Ethernet ports (Gigabit), plus 16 SFP ports for fiber-optic or high-speed network connections, suitable for uplinks or inter-switch connections. | EXCELS\Switch\Switch_images\OS6560E-P48Z16.png
OS6560-P24X4 | 24-Port Ethernet Switch: 24 Ethernet ports (10/100/1000 Mbps), 4 SFP ports for fiber optic uplinks, console and management ports, and possible PoE and stacking ports. | EXCELS\Switch\Switch_images\OS6560-P24X4.png
OS6560-P48X4 | 48-Port Gigabit Switch: 48 Gigabit Ethernet ports, 4 SFP ports for fiber optic uplinks, console port, management port, PoE ports, and stacking ports. | EXCELS\Switch\Switch_images\OS6560-P48X4.png
OS6560-X10 | High-Performance 10G Switch: 10 Gigabit Ethernet ports, SFP/SFP+ ports for fiber uplinks, console and optional management ports, PoE ports, and stacking ports. | EXCELS\Switch\Switch_images\OS6560-X10.png
OS6560-PXZ24 | 24-Port Gigabit Switch with PoE: 24 Gigabit Ethernet ports, SFP ports for fiber uplinks, and PoE support for powering devices | EXCELS\Switch\Switch_images\OS6560-PXZ24.png
OS6570M-12 | USB & Console Ports Switch: USB, console, and EMP ports, with 10/100/1000Base-T ports, 100/1000Base-X SFP ports, and 1G/10G uplink/stacking SFP+ ports. | EXCELS\Switch\Switch_images\OS6570M-12.png
OS6570M-U28 | Advanced Switch with SFP+ Ports: USB, console, and EMP ports, 100/1000Base-X SFP ports, 1G combo SFP/RJ45 ports, and 1G/10G uplink/stacking SFP+ ports. | EXCELS\Switch\Switch_images\OS6570M-U28.png
OS6860E-P24 | 24-Port Gigabit Switch with USB: 24 Gigabit Ethernet ports, SFP ports for uplinks, console and USB ports for management, and PoE support. | EXCELS\Switch\Switch_images\OS6860E-P24.png
OS6860E-P48 | 48-Port Gigabit Switch with USB: 48 Gigabit Ethernet ports, SFP/SFP+ ports for uplinks, console and USB ports for management, and optional management port. | EXCELS\Switch\Switch_images\OS6860E-P48.png
OS6860E-48 | 48-Port Gigabit with 10GbE Uplinks: 48 Gigabit Ethernet ports with 2-4 10GbE SFP+ uplink ports, for larger network connectivity. | EXCELS\Switch\Switch_images\OS6860E-48.png
OS6860E-U28 | 48-Port Gigabit with 10GbE Uplinks: 48 Gigabit Ethernet ports with 2 10GbE SFP+ uplink ports, providing more ports for larger networks with uplink flexibility. | EXCELS\Switch\Switch_images\OS6860E-U28.png
OS6860E-24D | 24-Port Gigabit with Layer 3: 24 Gigabit Ethernet ports, 4 x 10GbE SFP+ uplink ports, Layer 3 routing, advanced QoS, VLAN support, security features, and optional PoE support. | EXCELS\Switch\Switch_images\OS6860E-24D.png
OS6860E-48D | 48-Port Gigabit with PoE+: 48 Gigabit Ethernet ports, 4 x 10GbE SFP+ uplink ports, Layer 3 routing, PoE+ support for powering devices, advanced QoS, and security features. | EXCELS\Switch\Switch_images\OS6860E-48D.png
OS6860E-U28D | Gigabit Ethernet & SFP Ports: Ethernet ports for standard data traffic, SFP/SFP+ ports for fiber connections, and management ports for device configuration. | EXCELS\Switch\Switch_images\OS6860E-U28D.png
OS6860-P24 | 24-Port Gigabit with 10GbE Uplinks: 24 Gigabit Ethernet ports, 4 x 10G SFP+ ports, Layer 3 support for routing and management, and optional PoE+ on some Ethernet ports. | EXCELS\Switch\Switch_images\OS6860-P24.png
OS6860-P48 | 48-Port Gigabit with 10GbE Uplinks: 48 Gigabit Ethernet ports, 4 x 10G SFP+ ports for fiber connections, and high-speed uplink support. | EXCELS\Switch\Switch_images\OS6860-P48.png
OS6860N-PX48M | 48-Port with PoE+ & Layer 3: 48 Gigabit Ethernet ports, 6 x 10G SFP+ ports for fiber uplinks, PoE+ for powering devices, Layer 3 routing, and redundancy for high availability. | EXCELS\Switch\Switch_images\OS6860N-PX48M.png
OS6860N-PH48Z | 48-Port Gigabit with Layer 3: 48 Gigabit Ethernet ports, 4 x 10G SFP+ ports, PoE+ on select ports, Layer 3 routing, and high availability features. | EXCELS\Switch\Switch_images\OS6860N-PH48Z.png
OS6860N-PH48M | 48-Port Gigabit with High Availability: 48 Gigabit Ethernet ports, 4 x 10G SFP+ ports, PoE+ for powering devices, Layer 3 routing, and high availability features. | EXCELS\Switch\Switch_images\OS6860N-PH48M.png
OS6860N-U28-D | 28-Port Gigabit with Layer 3: 28 Gigabit Ethernet ports, 4 x 10G SFP+ ports for fiber uplinks, Layer 3 routing, and compact design for space-saving deployments. | EXCELS\Switch\Switch_images\OS6860N-U28-D.png
OS6860N-P48M | 48-Port Gigabit with Management & Redundancy: 48 Gigabit Ethernet ports, 4 x 10GbE SFP+ ports, out-of-band Ethernet port, USB and console ports, dual redundant PSUs, and hot-swappable fans for high availability. | EXCELS\Switch\Switch_images\OS6860N-P48M.png
OS6860N-P48Z | 48-Port Gigabit with Redundancy: 48 Gigabit Ethernet ports, 4 x 10GbE SFP+ ports for high-speed uplinks, dual power supply bays, USB and console ports, and hot-swappable fans for redundancy. | EXCELS\Switch\Switch_images\OS6860N-P48Z.png
OS6860N-P24M | 24-Port Gigabit with Redundancy: 24 Gigabit Ethernet ports, 2 x 10GbE SFP+ ports, dual power supply bays, USB and console ports, and redundant fans for high availability. | EXCELS\Switch\Switch_images\OS6860N-P24M.png
OS6860N-P24Z | 24-Port Gigabit with High-Speed Uplinks: 24 Gigabit Ethernet ports, 4 x 10GbE SFP+ ports, dual power supply bays, USB and console ports, and redundant fans for power and cooling redundancy. | EXCELS\Switch\Switch_images\OS6860N-P24Z.png
OS6860N-U28 | 24-Port Gigabit with Layer 3 and Redundancy: 24 Gigabit Ethernet ports, 4 x 10GbE SFP+ ports, dual power supply bays, USB and console ports, hot-swappable fans, and Layer 3 routing support for network management. | EXCELS\Switch\Switch_images\OS6860N-U28.png
OS6870-24 | 24-Port Gigabit with Layer 3 and High Availability: 24 Gigabit Ethernet ports, 4 x 10GbE SFP+ ports, Layer 3 routing support, high availability features like redundant power, and compact form factor for versatile deployments. | EXCELS\Switch\Switch_images\OS6870-24.png
OS6870-48 | 48-Port Gigabit with High Availability: 48 Gigabit Ethernet ports, 4 x 10GbE SFP+ ports, Layer 3 routing support, high availability features like redundant power, and a high-density design for large-scale deployments. | EXCELS\Switch\Switch_images\OS6870-48.png
OS6870-P24Z | 24-Port Gigabit with PoE+ and Layer 3: 24 Gigabit Ethernet ports, 4 x 10GbE SFP+ ports, PoE+ on some Ethernet ports for powering devices, Layer 3 routing support for advanced network management, and high availability features. | EXCELS\Switch\Switch_images\OS6870-P24Z.png
OS6870-P48Z | 48-Port Gigabit with PoE+ and Layer 3: 48 Gigabit Ethernet ports, 4 x 10GbE SFP+ ports, PoE+ on select Ethernet ports for powering devices, and Layer 3 routing support for advanced network management. | EXCELS\Switch\Switch_images\OS6870-P48Z.png
OS6870-P24M | 24-Port Gigabit with PoE+ and Layer 3: 24 Gigabit Ethernet ports, 4 x 10GbE SFP+ ports, PoE+ on select Ethernet ports, and Layer 3 routing support for advanced network management and powering devices like IP phones and cameras. | EXCELS\Switch\Switch_images\OS6870-P24M.png
OS6870-P48M | 48-Port Gigabit with PoE+ and Layer 3 Routing: 48 Gigabit Ethernet ports, 4 x 10GbE SFP+ ports, PoE+ on select Ethernet ports for powering devices, and Layer 3 routing support for IP routing, VLANs, and network management. | EXCELS\Switch\Switch_images\OS6870-P48M.png
OS6870-V12 | 12-Port Gigabit with Layer 3: 12 Gigabit Ethernet ports, 4 x 10GbE SFP+ ports for fiber uplinks, Layer 3 routing support, high availability features, and a compact design for space-limited environments. | EXCELS\Switch\Switch_images\OS6870-V12.png
OS6465-P28 | 28-Port Gigabit with Management Ports: 28 Gigabit Ethernet ports, 4 x 10GbE SFP+ ports, console, USB, AUX, and dedicated Ethernet management ports for flexible management and upgrades. | EXCELS\Switch\Switch_images\OS6465-P28.png
OS6465-P12 | 12-Port Gigabit with Management Ports: 12 Gigabit Ethernet ports, 4 x 10GbE SFP+ ports, console, USB, AUX, and dedicated Ethernet management ports for easy configuration and management. | EXCELS\Switch\Switch_images\OS6465-P12.png
OS6465-P6 | 6-Port Gigabit with Fiber Uplinks: 6 Gigabit Ethernet ports, 2 x 10GbE SFP+ ports for fiber uplinks, console, USB, AUX, and dedicated Ethernet management ports | EXCELS\Switch\Switch_images\OS6465-P6.png
OS6465-P28D | 28-Port Gigabit with Management and High-Speed Uplinks: 28 Gigabit Ethernet ports, 4 x 10GbE SFP+ ports, console, USB, AUX, and dedicated Ethernet management ports for comprehensive network management. | EXCELS\Switch\Switch_images\OS6465-P28D.png
OS6465H-P12 | 12-Port Gigabit with Fiber Uplinks: 12 Gigabit Ethernet ports, 2 x 10GbE SFP+ ports, console, USB, AUX, and dedicated Ethernet management ports for efficient network connectivity. | EXCELS\Switch\Switch_images\OS6465H-P12.png
OS6465T-12 | 12-Port Gigabit with High-Speed Fiber Uplinks: 12 x 10/100/1000 Mbps Ethernet ports, 2 x 10GbE SFP+ ports, console, USB, AUX, and dedicated Ethernet management ports for high-speed networking. | EXCELS\Switch\Switch_images\OS6465T-12.png
OS6465T-P12 | 12-Port Gigabit with Full Management Features: 12 Gigabit Ethernet ports, 2 x 10GbE SFP+ ports, console, USB, AUX, and dedicated Ethernet management ports for seamless management and configuration. | EXCELS\Switch\Switch_images\OS6465T-P12.png
OS6865-P16X | 16-Port Gigabit with High-Speed Fiber Uplinks: 16 x 10/100/1000 Mbps Ethernet ports, 4 x 10GbE SFP+ ports, console, USB, AUX, and dedicated Ethernet management ports for comprehensive network control. | EXCELS\Switch\Switch_images\OS6865-P16X.png
OS6865-U12X | 12-Port Gigabit with Fiber Uplinks and Management: 12 Gigabit Ethernet ports, 4 x 10GbE SFP+ ports, console, USB, AUX, and dedicated Ethernet management ports for streamlined device management. | EXCELS\Switch\Switch_images\OS6865-U12X.png
OS6865-U28X | 28-Port Gigabit with High-Speed Fiber Uplinks: 28 Gigabit Ethernet ports, 4 x 10GbE SFP+ ports, console, USB, AUX, and dedicated Ethernet management ports for flexible network management. | EXCELS\Switch\Switch_images\OS6865-U28X.png
OS6865-P16XD | 16-Port Gigabit with High-Speed Fiber Uplinks: 16 Gigabit Ethernet ports, 4 x 10GbE SFP+ ports, console, USB, AUX, and dedicated Ethernet management ports for robust connectivity. | EXCELS\Switch\Switch_images\OS6865-P16XD.png
OS6865-U12XD | 12-Port Gigabit with High-Speed Fiber Uplinks: 12 Gigabit Ethernet ports, 4 x 10GbE SFP+ ports, console, USB, AUX, and dedicated Ethernet management ports for efficient network management. | EXCELS\Switch\Switch_images\OS6865-U12XD.png
OS6865-U28XD | 28-Port Gigabit with Fiber Uplinks: 28 x 10/100/1000 Mbps Ethernet ports, 4 x 10GbE SFP+ ports, console, USB, and AUX for scalable connectivity. | EXCELS\Switch\Switch_images\OS6865-U28XD.png
OS2260-10 | 8-Port Gigabit with Fiber Uplinks: 8 x 10/100/1000 Mbps Ethernet ports, 2 x 10GbE SFP+ ports for high-speed fiber-optic uplinks (10Gbps). | EXCELS\Switch\Switch_images\OS2260-10.png
OS2260-P10 | 8-Port Gigabit with Fiber Uplinks and Management: 8 x 10/100/1000 Mbps Ethernet ports, 2 x 10GbE SFP+ ports, console, and USB management port for efficient device control. | EXCELS\Switch\Switch_images\OS2260-P10.png
OS2260-24 | 24-Port Gigabit with High-Speed Fiber Uplinks: 24 x 10/100/1000 Mbps Ethernet ports, 4 x 10GbE SFP+ ports, console, USB management port for streamlined management | EXCELS\Switch\Switch_images\OS2260-24.png
OS2260-P24 | 24-Port Gigabit with Fiber Uplinks: 24 x 10/100/1000 Mbps Ethernet ports, 2 x 10GbE SFP+ ports, console, USB management port for flexible configuration. | EXCELS\Switch\Switch_images\OS2260-P24.png
OS2260-48 | 48-Port Gigabit with High-Speed Fiber Uplinks: 48 x 10/100/1000 Mbps Ethernet ports, 4 x 10GbE SFP+ ports, console, and USB management port for large-scale networks. | EXCELS\Switch\Switch_images\OS2260-48.png
OS2260-P48 | 48-Port Gigabit with Fiber Uplinks: 48 x 10/100/1000 Mbps Ethernet ports, 2 x 10GbE SFP+ ports, console, USB management port for extensive network connectivity. | EXCELS\Switch\Switch_images\OS2260-P48.png
OS2360-24 | 24-Port Gigabit with High-Speed Fiber Uplinks: 24 x 10/100/1000 Mbps Ethernet ports, 4 x 10GbE SFP+ ports, console, USB management port for simplified device management. | EXCELS\Switch\Switch_images\OS2360-24.png
OS2360-P24 | 24-Port Gigabit with Fiber Uplinks: 24 x 10/100/1000 Mbps Ethernet ports, 2 x 10GbE SFP+ ports, console, USB management port for flexible network setups. | EXCELS\Switch\Switch_images\OS2360-P24.png
OS2360-48 | 48-Port Gigabit with High-Speed Fiber Uplinks: 48 x 10/100/1000 Mbps Ethernet ports, 4 x 10GbE SFP+ ports, console, USB management port for seamless network integration. | EXCELS\Switch\Switch_images\OS2360-48.png
OS2360-P48 | 48-Port Gigabit with Fiber Uplinks: 48 x 10/100/1000 Mbps Ethernet ports, 2 x 10GbE SFP+ ports, console, USB management port for fast data transfer. | EXCELS\Switch\Switch_images\OS2360-P48.png
OS2360-P24X | 24-Port Gigabit with Management: 24 x 10/100/1000 Mbps Ethernet ports, 4 x 10GbE SFP+ ports, console, and USB management port for efficient network configuration. | EXCELS\Switch\Switch_images\OS2360-P24X.png
OS2360-P48X | 48-Port Gigabit with Fiber Uplinks: 48 x 10/100/1000 Mbps Ethernet ports, 4 x 10GbE SFP+ ports, console, USB management port for reliable connectivity. | EXCELS\Switch\Switch_images\OS2360-P48X.png
OS2360-U24 | 24-Port Gigabit with Fiber Uplinks and Management: 24 x 10/100/1000 Mbps Ethernet ports, 2 x 10GbE SFP+ ports, console, USB management port for secure and high-speed network management. | EXCELS\Switch\Switch_images\OS2360-U24.png
x950-28XSQ | 24 x 1/10G SFP/SFP+, 4 x 40G/100G QSFP+/QSFP28 ports, a XEM bay, and dual hotswap PSU and Fan bays | EXCELS\Switch\Switch_images\x950-28XSQ.png
x950-28XTQm | 24 x 1/2.5/5/10G Ethernet ports, 4 x 40G/100G QSFP+/QSFP28 ports, a XEM bay, and dual hotswap PSU and Fan bays | EXCELS\Switch\Switch_images\x950-28XTQm.png
x950-52XSQ | 48 x 1/10G SFP/SFP+, 4 x 40G/100G QSFP+/QSFP28 ports, and dual hotswap PSU and Fan bays | EXCELS\Switch\Switch_images\x950-52XSQ.png
x950-52XTQm | 48-port 1G/2.5G/5G/10G copper stackable switch with 4 x 40G/100G ports QSFP+/QSFP28 ports, and dual hotswap PSU and Fan bays | EXCELS\Switch\Switch_images\x950-52XTQm.png
x930-28GPX | 24-port 10/100/1000T PoE+ stackable switch with 4 SFP+ ports and dual hot-swap PSU bays | EXCELS\Switch\Switch_images\x930-28GPX.png
x930-28GSTX | 24-port 10/100/1000T and 24-port 100/1000 SFP stackable switch with 4 SFP+ ports and dual hotswap PSU bays | EXCELS\Switch\Switch_images\x930-28GSTX.png
x930-28GTX | 24-port 10/100/1000T stackable switch with 4 SFP+ ports and dual hot-swap PSU bays | EXCELS\Switch\Switch_images\x930-28GTX.png
x930-52GPX | 48-port 10/100/1000T PoE+ stackable switch with 4 SFP+ ports and dual hot-swap PSU bays | EXCELS\Switch\Switch_images\x930-52GPX.png
x930-52GTX | 48-port 10/100/1000T stackable switch with 4 SFP+ ports and dual hot-swap PSU bays | EXCELS\Switch\Switch_images\x930-52GTX.png
x550-18XSPQm | 8 x 1G/2.5G/5G/10G PoE+ Ethernet ports, 8 x 1G/10G SFP+ slots, and 2 x 40G uplinks | EXCELS\Switch\Switch_images\x550-18XSPQm.png
x550-18XTQ | 16-port 1G/10G Gigabit Ethernet and 2 x 40G uplink intelligent switch | EXCELS\Switch\Switch_images\x550-18XTQ.png
x550-18XSQ | 16-port 1G/10G SFP+ and two 40G uplink intelligent switch | EXCELS\Switch\Switch_images\x550-18XSQ.png
x540L-28XTm | The x540L-28XTm provides 24 x 1/2.5/5/10G copper ports, 4 x 1/10G (SFP/SFP+) uplinks, and a single fixed PSU | EXCELS\Switch\Switch_images\x540L-28XTm.png
x540L-28XS | The x540L-28XS provides 28 x 1/10G (SFP/SFP+) fiber ports, and a single fixed PSU | EXCELS\Switch\Switch_images\x540L-28XS.png
x530-10GHXm | 8-port 100M/1/2.5/5G PoE++ stackable switch with 2 SFP+ ports and 2 fixed power supplies | EXCELS\Switch\Switch_images\x530-10GHXm.png
x530-28GTXm | 20 x 100M/1G and 4 x 100M/1G/2.5G/5G port stackable switch with 4 SFP+ ports and 2 x fixed PSUs | EXCELS\Switch\Switch_images\x530-28GTXm.png
x530-18GHXm | 16-port 100M/1/2.5/5G PoE++ stackable switch with 2 SFP+ ports and a 2 fixed power supplies | EXCELS\Switch\Switch_images\x530-18GHXm.png
x530-28GPXm | Stackable switch with 20 x 100M/1G PoE+ports, 4 x 100M/1G/2.5G/5G PoE+ ports, 4 SFP+ ports and 2 x fixed PSU | EXCELS\Switch\Switch_images\x530-28GPXm.png
x530-28GSX | 24-port 100/1000X SFP stackable switch with 4 SFP+ ports and 2 fixed power supplies | EXCELS\Switch\Switch_images\x530-28GSX.png
x530-52GTXm | 40 x 100M/1G and 8 x 100M/1G/2.5G/5G port stackable switch with 4 SFP+ ports and 2 x fixed PSUs | EXCELS\Switch\Switch_images\x530-52GTXm.png
x530-52GPXm | Stackable switch with 40 x 100M/1G PoE+ports, 8 x 100M/1G/2.5G/5G PoE+ ports, 4 SFP+ ports and 2 x fixed PSU | EXCELS\Switch\Switch_images\x530-52GPXm.png
x530DP-28GHXm | 20 x 100M/1G PoE++ ports, 4 x 100M/1G/2.5G/5G PoE++ ports, 4 x 10G uplinks, and dual hot-swappable PSUs | EXCELS\Switch\Switch_images\x530DP-28GHXm.png
x530DP-52GHXm | 40 x 100M/1G PoE++ ports, 8 x 100M/1G/2.5G/5G PoE++ ports, 4 x 10G uplinks, and dual hot-swappable PSUs | EXCELS\Switch\Switch_images\x530DP-52GHXm.png
x530L-52GPX | Cost-effective 48-port 10/100/1000T PoE+ stackable switch with 4 SFP+ ports and 2 fixed power supplies. | EXCELS\Switch\Switch_images\x530L-52GPX.png
x530L-28GTX | Cost-effective 24-port 10/100/1000T stackable switch with 4 SFP+ ports and 2 fixed power supplies. | EXCELS\Switch\Switch_images\x530L-28GTX.png
x530L-52GTX | 48-port 10/100/1000T stackable switch with 4 SFP+ ports and 2 fixed power supplies | EXCELS\Switch\Switch_images\x530L-52GTX.png
x530L-28GPX | Cost-effective 24-port 10/100/1000T PoE+ stackable switch with 4 SFP+ ports and 2 fixed power supplies. | EXCELS\Switch\Switch_images\x530L-28GPX.png
x530L-10GHXm | Compact stackable Multi-Gigabit switch with 8 x 100M/1/2.5/5G PoE++ ports and 2 x 10G uplinks. | EXCELS\Switch\Switch_images\x530L-10GHXm.png
x530L-18GHXm | 16-port 100M/1/2.5/5G PoE++ stackable switch with 2 SFP+ ports and a single fixed power supply | EXCELS\Switch\Switch_images\x530L-18GHXm.png
x330-10GTX | 8-port 10/100/1000T switch, with 1 x 1/2.5/5/10G copper port, 1 x SFP/SFP+ port, and one fixed power supply | EXCELS\Switch\Switch_images\x330-10GTX.png
x330-20GTX | 16-port 10/100/1000T stackable switch with 2x 1/2.5/5/10 Gigabit copper uplinks, 2x SFP/SFP+ slots, and one fixed power supply | EXCELS\Switch\Switch_images\x330-20GTX.png
x330-28GTX | 24-port 10/100/1000T stackable switch with 2x 1/2.5/5/10 Gigabit copper uplinks, 2x SFP/SFP+ slots, and one fixed power supply | EXCELS\Switch\Switch_images\x330-28GTX.png
x330-52GTX | 48-port 10/100/1000T stackable switch with 2x 1/2.5/5/10 Gigabit copper uplinks, 2x SFP/SFP+ slots, and one fixed power supply | EXCELS\Switch\Switch_images\x330-52GTX.png
x320-10GH | 8 x 10/100/1000T PoE++ ports, 2 x 100/1000X SFP uplink ports, 3 external PSU ports | EXCELS\Switch\Switch_images\x320-10GH.png
x320-11GPT | 8 x 10/100/1000T PoE+ ports, 1 x 10/100/1000 PoE-in port, and 2 x 100/1000X SFP uplinks. | EXCELS\Switch\Switch_images\x320-11GPT.png
x250-28XTm | The x250-28XTm provides 24 x 1/2.5/5/10G copper ports, 4 x 1/10G (SFP/SFP+) uplinks, and a single fixed PSU | EXCELS\Switch\Switch_images\x250-28XTm.png
x250-28XS | The x250-28XS provides 28 x 1/10G (SFP/SFP+) fiber ports, and a single fixed PSU | EXCELS\Switch\Switch_images\x250-28XS.png
x250-18XS | The x250-18XS provides 18 x 1/10G (SFP/SFP+) fiber ports, and a single fixed PSU | EXCELS\Switch\Switch_images\x250-18XS.png
x240-10GHXm | 8-port 10M/100M/1/2.5/5G PoE++ L3 switch with 2 SFP+ ports | EXCELS\Switch\Switch_images\x240-10GHXm.png
x240-10GTXm | 8-port 10M/100M/1/2.5/5G L3 switch with 2 SFP+ ports | EXCELS\Switch\Switch_images\x240-10GTXm.png
x240-26GHXm | 24-port 10M/100M/1/2.5/5G PoE++ L3 stackable switch with 2 SFP+ ports | EXCELS\Switch\Switch_images\x240-26GHXm.png
x230L-17GT | Fanless Gigabit Edge switch with 16 x 10/100/1000T ports and 1 x 100/1000X SFP uplink | EXCELS\Switch\Switch_images\x230L-17GT.png
x230-10GP | Compact PoE+ Gigabit Edge switch with 8 x 10/100/1000T PoE+ ports and 2 x 100/1000X SFP ports | EXCELS\Switch\Switch_images\x230-10GP.png
x230L-26GT | Fanless Gigabit Edge switch with 24 x 10/100/1000T ports and 2 x 100/1000X SFP uplinks | EXCELS\Switch\Switch_images\x230L-26GT.png
x230-18GP | Compact PoE+ Gigabit Edge switch with 16 x 10/100/1000T PoE+ ports and 2 x 100/1000X SFP ports | EXCELS\Switch\Switch_images\x230-18GP.png
x230-28GP | Basic L3 Enterprise PoE+ Gigabit Edge switch with 24 x 10/100/1000T PoE+ ports and 4 x 100/1000X SFP ports | EXCELS\Switch\Switch_images\x230-28GP.png
x230-18GT | Compact L3 Enterprise Gigabit Edge switch with 16 x 10/100/1000T ports and 2 x 100/1000X SFP ports | EXCELS\Switch\Switch_images\x230-18GT.png
x230-28GT | Basic L3 Enterprise Gigabit Edge switch with 24 x 10/100/1000T ports and 4 x 100/1000X SFP ports | EXCELS\Switch\Switch_images\x230-28GT.png
x230-10GT | Compact Gigabit Edge switch with 8 x 10/100/1000T ports and 2 x 100/1000X SFP ports | EXCELS\Switch\Switch_images\x230-10GT.png
x220-28GS | 24-port 100/1000X SFP and 4 100/1000X SFP uplink managed switch | EXCELS\Switch\Switch_images\x220-28GS.png
x220-52GT | 48 x 10/100/1000T copper ports and 4 x 100/1000X SFP uplinks | EXCELS\Switch\Switch_images\x220-52GT.png
x220-52GP | 48 x 10/100/1000T PoE+ ports and 4 x 100/1000X SFP uplinks. | EXCELS\Switch\Switch_images\x220-52GP.png
SwitchBlade x908 GEN2 | 8-slot high capacity advanced Layer 3+ chassis | EXCELS\Switch\Switch_images\SwitchBlade x908 GEN2.png
SwitchBlade x8106 | The SBx8106 compact, 4RU advanced Layer 3+ chassis features 6 slots and an included fan module. | EXCELS\Switch\Switch_images\SwitchBlade x8106.png
SwitchBlade x8112 | The SBx8112 7RU advanced Layer 3+ chassis features 12 slots and an included fan module. | EXCELS\Switch\Switch_images\SwitchBlade x8112.png
SE540L-28XS | 28 x 1/10G (SFP/SFP+) fiber ports, and a single fixed PSU | EXCELS\Switch\Switch_images\SE540L-28XS.png
SE540L-28XTm | 24 x 1/2.5/5/10G copper ports, 4 x 1/10G (SFP/SFP+) uplinks, and a single fixed PSU | EXCELS\Switch\Switch_images\SE540L-28XTm.png
SE250-28XTm | The SE250-28XTm provides 24 x 1/2.5/5/10G copper ports, 4 x 1/10G (SFP/SFP+) uplinks, and a single fixed PSU | EXCELS\Switch\Switch_images\SE250-28XTm.png
SE250-28XS | The SE250-28XS provides 28 x 1/10G (SFP/SFP+) fiber ports, and a single fixed PSU | EXCELS\Switch\Switch_images\SE250-28XS.png
SE250-18XTm | The SE250-18XTm provides 16 x 1/2.5/5/10G copper ports, 2 x 1/10G (SFP/SFP+) uplinks, and a single fixed PSU | EXCELS\Switch\Switch_images\SE250-18XTm.png
SE250-18XS | The SE250-18XS provides 18 x 1/10G (SFP/SFP+) fiber ports, and a single fixed PSU | EXCELS\Switch\Switch_images\SE250-18XS.png
XS916MXT | The stackable XS916MXT features 12 x 10G copper ports and 4 x 10G SFP ports for flexible, high-speed connectivity | EXCELS\Switch\Switch_images\XS916MXT.png
XS916MXS | 16-port stackable 10 Gigabit switch, with 12 x SFP+, and 4 x 100/1000/10G Base-T ports. | EXCELS\Switch\Switch_images\XS916MXS.png
XS910/8 | The CentreCOM XS910/8 offers high-speed unmanaged switching solutions for small networks. | EXCELS\Switch\Switch_images\XS9108.png
GS980MX-10HSm | Stackable Multi-Gigabit compact switch with 8 x 100M/1/2.5/5G PoE++ ports, and 2 x 10G uplinks. | EXCELS\Switch\Switch_images\GS980MX-10HSm.png
GS980MX-28 | The CentreCOM GS980MX/28 stackable Gigabit Layer 3 Lite switch features 24 x 100M/1G ports, and 4 x 10G uplinks. | EXCELS\Switch\Switch_images\GS980MX-28.png
GS980MX-28PSm | Stackable Layer 3 Lite switch with 20 x 100M/1G PoE+ ports, 4 x 100M/1G/2.5G/5G PoE+ ports, and 4 x 10G uplinks. | EXCELS\Switch\Switch_images\GS980MX-28PSm.png
GS980MX-52 | The CentreCOM GS980MX/52 stackable Gigabit Layer 3 Lite switch features 48 x 100M/1G ports, and 4 x 10G uplinks. | EXCELS\Switch\Switch_images\GS980MX-52.png
GS980MX-52PSm | Stackable Layer 3 Lite switch with 40 x 100M/1G PoE+ ports, 8 x 100m/1G/2.5G/5G PoE+ ports, and 4 x 10G uplinks. | EXCELS\Switch\Switch_images\GS980MX-52PSm.png
GS980MX-18HSm | 16-ports 100M/1/2.5/5G PoE++ stackable switch with 2 SFP+ ports and a single fixed power supply | EXCELS\Switch\Switch_images\GS980MX-18HSm.png
SE240-10GTXm | 8-port 10M/100M/1/2.5/5G L2+ switch with 2 SFP+ ports | EXCELS\Switch\Switch_images\SE240-10GTXm.png
SE240-10GHXm | 8-port 10M/100M/1/2.5/5G PoE++ L2+ switch with 2 SFP+ ports | EXCELS\Switch\Switch_images\SE240-10GHXm.png
GS980EM-10H | 8-port 10/100/1000T PoE++ switch with 2 SFP ports, and 3 external PSU ports | EXCELS\Switch\Switch_images\GS980EM-10H.png
GS980EM-11PT | 8 x 10/100/1000T PoE+ ports, 1 x 10/100/1000 PoE-in port, and 2 x 100/1000X SFP uplinks | EXCELS\Switch\Switch_images\GS980EM-11PT.png
GS980M-52 | 48-port 10/100/1000T edge switch with 4 SFP slots | EXCELS\Switch\Switch_images\GS980M-52.png
GS980M-52PS | 48-port 10/100/1000T-POE+ switch with 4 SFP slots | EXCELS\Switch\Switch_images\GS980M-52PS.png
GS970EMX-10 | 8-port 10/100/1000T switch with 1x 1/2.5/5/10 Gigabit copper uplink, 1x SFP/SFP+ slot, and one fixed power supply | EXCELS\Switch\Switch_images\GS970EMX-10.png
GS970EMX-20 | 16-port 10/100/1000T stackable switch with 2x 1/2.5/5/10 Gigabit copper uplinks, 2x SFP/SFP+ slots, and one fixed power supply | EXCELS\Switch\Switch_images\GS970EMX-20.png
GS970EMX-28 | 24-port 10/100/1000T stackable switch with 2x 1/2.5/5/10 Gigabit copper uplinks, 2x SFP/SFP+ slots, and one fixed power supply | EXCELS\Switch\Switch_images\GS970EMX-28.png
GS970M-10 | 8-port 10/100/1000T managed switch with 2 SFP ports | EXCELS\Switch\Switch_images\GS970M-10.png
GS970M-10PS | 8-port 10/100/1000T PoE+ managed switch with 2 SFP ports | EXCELS\Switch\Switch_images\GS970M-10PS.png
GS970M-18 | 16-port 10/100/1000T managed switch with 2 SFP ports | EXCELS\Switch\Switch_images\GS970M-18.png
GS970M-18PS | L3 switch with 16 x 10/100/1000T PoE ports and 2 x 100/1000X SFP ports | EXCELS\Switch\Switch_images\GS970M-18PS.png
GS970M-28 | L3 switch with 24 x 10/100/1000T ports and 4 x 100/1000X SFP ports | EXCELS\Switch\Switch_images\GS970M-28.png
GS970M-28PS | L3 switch with 24 x 10/100/1000T PoE ports and 4 x 100/1000X SFP ports | EXCELS\Switch\Switch_images\GS970M-28PS.png
FS980M-52 | 48-port 10/100TX stackable switch with 4 x 100/1000X SFP uplink/stacking ports. | EXCELS\Switch\Switch_images\FS980M-52.png
FS980M-9 | 8-port 10/100TX switch with 1 combo (10/100/1000T or 100/1000X SFP) uplink port. | EXCELS\Switch\Switch_images\FS980M-9.png
FS980M-52PS | 48-port 10/100TX PoE+ stackable switch with 4 x 100/1000X SFP uplink/stacking ports. | EXCELS\Switch\Switch_images\FS980M-52PS.png
FS980M-9PS | 8-port 10/100TX PoE+ switch with 1 combo (10/100/1000T or 100/1000X SFP) uplink port. | EXCELS\Switch\Switch_images\FS980M-9PS.png
FS980M-18 | 16-port 10/100TX switch with 2 combo (10/100/1000T or 100/1000X SFP) uplink ports. | EXCELS\Switch\Switch_images\FS980M-18.png
FS980M-18PS | 16-port 10/100TX PoE+ switch with 2 combo (10/100/1000T or 100/1000X SFP) uplink ports. | EXCELS\Switch\Switch_images\FS980M-18PS.png
FS980M-28 | 24-port 10/100TX stackable switch with 4 x 100/1000X SFP uplink/stacking ports. | EXCELS\Switch\Switch_images\FS980M-28.png
FS980M-28PS | 24-port 10/100TX PoE+ stackable switch with 4 x 100/1000X SFP uplink/stacking ports. | EXCELS\Switch\Switch_images\FS980M-28PS.png
GS950-10PS V2 | 8-port 10/100/1000T PoE (8 PoE Enabled) WebSmart switch with 2 SFP ports | EXCELS\Switch\Switch_images\GS950-10PS V2.png
GS950-18PS V2 | 16-port 10/100/1000T PoE (16 PoE Enabled) WebSmart switch with 2 SFP ports | EXCELS\Switch\Switch_images\GS950-18PS V2.png
GS950-28PS V2 | 24-port 10/100/1000T PoE (24 PoE Enabled) WebSmart switch with 4 SFP ports | EXCELS\Switch\Switch_images\GS950-28PS V2.png
GS950-52PS V2 | 48-port 10/100/1000T PoE (24 PoE Enabled) WebSmart switch with 4 SFP ports | EXCELS\Switch\Switch_images\GS950-52PS V2.png
GS950-48 | 48-port 10/100/1000T eco-friendly WebSmart switch with 4 SFP combo ports | EXCELS\Switch\Switch_images\GS950-48.png
GS950-10PS | 10-port 10/100/1000T WebSmart switch with 2 SFP combo ports and PoE+ | EXCELS\Switch\Switch_images\GS950-10PS.png
GS950-16 | 16-port 10/100/1000T eco-friendly WebSmart switch with 2 SFP combo ports | EXCELS\Switch\Switch_images\GS950-16.png
GS950-16PS | 16-port 10/100/1000T WebSmart switch with 2 SFP combo ports and PoE+ | EXCELS\Switch\Switch_images\GS950-16PS.png
GS950-48PS | 48-port 10/100/1000T PoE+ WebSmart switch with 4 SFP combo ports | EXCELS\Switch\Switch_images\GS950-48PS.png
GS950-8 | 8-port 10/100/1000T eco-friendly WebSmart switch with 2 SFP combo ports | EXCELS\Switch\Switch_images\GS950-8.png
GS950-24 | 24-port 10/100/1000T eco-friendly WebSmart switch with 4 SFP combo ports | EXCELS\Switch\Switch_images\GS950-24.png
GS920-8 | Unmanaged switch with 8 x 10/100/1000T ports, internal PSU and DIP switches for simple configuration | EXCELS\Switch\Switch_images\GS920-8.png
GS920-16 | Unmanaged switch with 16 x 10/100/1000T ports, internal PSU and DIP switches for simple configuration. | EXCELS\Switch\Switch_images\GS920-16.png
GS920-24 | Unmanaged switch with 24 x 10/100/1000T ports, internal PSU and DIP switches for simple configuration. | EXCELS\Switch\Switch_images\GS920-24.png
GS920-8PS | Compact 8-port 10/100/1000T POE+ unmanaged switch with DIP-switch configuration and integrated PSU. | EXCELS\Switch\Switch_images\GS920-8PS.png
GS910-26XST | 24 x 10/100/1000T copper ports, with 1 x 1/2.5/5/10G Multi-Gigabit copper uplink and 1 x 1/10G fiber uplink | EXCELS\Switch\Switch_images\GS910-26XST.png
GS910-18XST | 16-port 10M/100M/1 Gigabit and 1-port 100M/1/2.5/5/10 Gigabit copper uplink with 1-SFP/SFP+ slot and single fixed power supply | EXCELS\Switch\Switch_images\GS910-18XST.png
GS910-10XST | 8-port 10M/100M/1 Gigabit and 1-port 100M/1/2.5/5/10 Gigabit copper uplink with 1-SFP/SFP+ slot and single fixed power supply | EXCELS\Switch\Switch_images\GS910-10XST.png
GS910-5E | 5-port 10/100/1000T unmanaged switch with external PSU (AC adaptor) | EXCELS\Switch\Switch_images\GS910-5E.png
GS910-5 | 5-port 10/100/1000T unmanaged switch with internal PSU | EXCELS\Switch\Switch_images\GS910-5.png
GS910-8E | 8-port 10/100/1000T unmanaged switch with external PSU (AC adaptor) | EXCELS\Switch\Switch_images\GS910-8E.png
GS910-8 | 8-port 10/100/1000T unmanaged switch with internal PSU | EXCELS\Switch\Switch_images\GS910-8.png
GS910-16 | 16-port 10/100/1000T unmanaged switch with internal PSU | EXCELS\Switch\Switch_images\GS910-16.png
GS910-24 | 24-port 10/100/1000T unmanaged switch with internal PSU | EXCELS\Switch\Switch_images\GS910-24.png
GS900-8 v2 | AT-GS900/8 v2 Unmanaged Gigabit Ethernet Switch | EXCELS\Switch\Switch_images\GS900-8 v2.png
FS750-20 | 16-port 10/100TX + 2 10/100/1000T + 2 SFP/1000T Combo Ports | EXCELS\Switch\Switch_images\FS750-20.png
FS750-28 | 24-port 10/100TX + 2 10/100/1000T + 2 SFP/1000T Combo Ports | EXCELS\Switch\Switch_images\FS750-28.png
FS750-28PS | 24-port 10/100TX POE + 2 10/100/1000T + 2 SFP/1000T Combo Ports | EXCELS\Switch\Switch_images\FS750-28PS.png
FS710-24 | 24-port 10/100TX unmanaged switch with internal PSU | EXCELS\Switch\Switch_images\FS710-24.png
FS710-5 | Compact Fast Ethernet unmanaged eco-friendly switch with 5 x 10/100TX ports and an internal PSU. | EXCELS\Switch\Switch_images\FS710-5.png
FS710-5E | 5-port 10/100TX unmanaged switch with external PSU | EXCELS\Switch\Switch_images\FS710-5E.png
FS710-8 | 8-port 10/100TX unmanaged switch with internal PSU | EXCELS\Switch\Switch_images\FS710-8.png
FS710-8E | 8-port 10/100TX unmanaged switch with external PSU | EXCELS\Switch\Switch_images\FS710-8E.png
FS710-16 | 16-port 10/100TX unmanaged switch with internal PSU | EXCELS\Switch\Switch_images\FS710-16.png
FS710-16E | 16-port 10/100TX unmanaged switch with external PSU | EXCELS\Switch\Switch_images\FS710-16E.png
IE360-12GHX | 8 x 10/100/1000T PoE++, 2 x 100/1000X SFP, and 2 x 1G/10G SFP+ ports | EXCELS\Switch\Switch_images\IE360-12GHX.png
IE360-12GTX | 8 x 10/100/1000T, 2 x 100/1000X SFP, and 2 x 1G/10G SFP+ ports | EXCELS\Switch\Switch_images\IE360-12GTX.png
IE340-20GP | 16x 10/100/1000T, 4x 100/1000X SFP, Industrial Ethernet, Layer 3 Switch, PoE+ Support | EXCELS\Switch\Switch_images\IE340-20GP.png
IE340L-18GP | 16x 10/100/1000T, 2x 1000X SFP, Industrial Ethernet, Layer 3 Switch, PoE+ Support | EXCELS\Switch\Switch_images\IE340L-18GP.png
IE340-12GP | 8x 10/100/1000T, 4x 100/1000X SFP, Industrial Ethernet, Layer 3 Switch, PoE+ Support | EXCELS\Switch\Switch_images\IE340-12GP.png
IE340-12GT | 8x 10/100/1000T, 4x 100/1000X SFP, Industrial Ethernet, Layer 3 Switch | EXCELS\Switch\Switch_images\IE340-12GT.png
IE220-6GHX | 4x 10/100/1000T, 2x 1G/10G SFP+, Industrial Ethernet, Layer 2+ Switch PoE++ Support | EXCELS\Switch\Switch_images\IE220-6GHX.png
IE220-10GHX | 8x 10/100/1000T, 2x 1G/10G SFP+, Industrial Ethernet, Layer 2+ Switch PoE++ Support | EXCELS\Switch\Switch_images\IE220-10GHX.png
IE200-6GT | 4x 10/100/1000T, 2x 100/1000X SFP, Industrial Ethernet, Layer 2 Switch | EXCELS\Switch\Switch_images\IE200-6GT.png
IE510-28GSX | 24 x 100/1000X fiber access ports and 4 x 1G/10G SFP+ uplink ports | EXCELS\Switch\Switch_images\IE510-28GSX.png
IE210L-10GP | 8 x 10/100/1000T, 2 x 100/1000X SFP, Industrial Ethernet, Layer 2 Switch, PoE+ Support | EXCELS\Switch\Switch_images\IE210L-10GP.png
IE210L-18GP | 16 x 10/100/1000T, 2 x 100/1000X SFP, Industrial Ethernet, Layer 2 Switch, PoE+ Support | EXCELS\Switch\Switch_images\IE210L-18GP.png
IS130-6GP | 5 x 10/100/1000T, 1 x 100/1000X SFP, Industrial Unmanaged Layer 2 Switch, PoE+ Support | EXCELS\Switch\Switch_images\IS130-6GP.png
7020SR-32C2 | 32-Port 10G SFP+ and 2-Port 100G QSFP: 32 x 1/10GbE SFP/SFP+ ports, 2 x 100G QSFP ports for high-speed connectivity. | EXCELS\Switch\Switch_images\7020SR-32C2.png
7020SR-24C2 | 24-Port SFP+ and 2-Port 100G QSFP Switch: 24 x 10G SFP+ ports, 2 x 100G QSFP ports for high-density, high-speed connections. | EXCELS\Switch\Switch_images\7020SR-24C2.png
7020SRG-24C2E | 24-Port 10G SFP+ and 2-Port 100G QSFP: 24 x 1/10GbE SFP/SFP+ ports with max 25GbE, 40GbE, 100GbE port flexibility. | EXCELS\Switch\Switch_images\7020SRG-24C2E.png
7020TR-48 | 24-Port SFP+ and 2-Port 100G QSFP Switch: 24 ports with 10G SFP+ and 2 x 100G QSFP for versatile networking. | EXCELS\Switch\Switch_images\7020TR-48.png
7020TRA-48 | 24-Port SFP+ and 2-Port 100G QSFP Switch: 24 x SFP+ ports and 2 x QSFP100 for high-speed, high-density interconnects. | EXCELS\Switch\Switch_images\7020TRA-48.png
7316 | 16 Slots for Linecards (10G & 40G Ports): 10G Ports - 512, 40G Ports - 128, max 1024 x 10GbE port density, max 256 x 40GbE. | EXCELS\Switch\Switch_images\7316.png
7308 | 10G and 40G Ports: 10G Ports - 512, 40G Ports - 128, max 1024 x 10GbE, 256 x 40GbE port density. | EXCELS\Switch\Switch_images\7308.png
7304 | 10G Ports-512 40G Ports -128 Maximum 10GbE Port Density-1024 Maximum 40GbE Port Density-256 | EXCELS\Switch\Switch_images\7304.png
7368X4 | 32-Port 400G OSFP or QSFP-DD: Supports 32 x 400G, 64 x 200G, 128 x 100G, and 128 x 40G ports. | EXCELS\Switch\Switch_images\7368X4.png
7388X5 | 128 x 100G/200G or 64 x 400G: High-density 100G, 200G, 400G ports with flexible 10G, 25G, 100G, 200G, 400G support. | EXCELS\Switch\Switch_images\7388X5.png
7358X4 | 128 x 100G or 32 x 400G: High-density support for 100G and 400G, flexible 10G to 400G connections. | EXCELS\Switch\Switch_images\7358X4.png
7050PX4-32S | 32-Port 400G OSFP with 2 x SFP+: 32 x 400G ports, 64 x 200G, 128 x 100G, and other speeds from 10G to 50G. | EXCELS\Switch\Switch_images\7050PX4-32S.png
7050DX4-32S | 32 x QSFP-DD 400G, 2 x SFP+: Supports 32 x 400G, 64 x 200G, and 128 x 10G to 50G ports, RS-232 serial port. | EXCELS\Switch\Switch_images\7050DX4-32S.png
7050DX4M-32S | 32 x QSFP-DD 400G and 2 x SFP+: Supports 32 x 400G, 64 x 200G, 128 x 10G to 50G ports, RS-232 serial port. | EXCELS\Switch\Switch_images\7050DX4M-32S.png
7050SDX4-48D8 | 48 x 100G SFP-DD and 8 x 400G QSFP-DD: 8 x 400G, 16 x 200G, 82 x 100G, and 172 x 25G, 72 x 10G ports, RS-232 serial port. | EXCELS\Switch\Switch_images\7050SDX4-48D8.png
7050SPX4-48D8 | 48 x 100G DSFP and 8 x 400G QSFP-DD: Similar to above with high-density 100G and 400G ports, RS-232 serial port. | EXCELS\Switch\Switch_images\7050SPX4-48D8.png
7050CX4-24D8 | 24 x QSFP-56 200G, 8 x QSFP-DD 400G, 2 x SFP+: High-density 400G, 200G, 100G, and 50G ports with RS-232 serial port. | EXCELS\Switch\Switch_images\7050CX4-24D8.png
7050CX4M-48D8 | 48 x 100G QSFP-100 and 8 x 400G QSFP-DD: High-density 100G and 400G ports, with additional 10G support and RS-232 serial port. | EXCELS\Switch\Switch_images\7050CX4M-48D8.png
7050CX3-32S | 32 x 100G QSFP and 2 x 10G SFP: 32 x 100G, 64 x 50G, 128 x 25G, and 129 x 10G ports with flexibility for various network setups. | EXCELS\Switch\Switch_images\7050CX3-32S.png
7050CX3M-32S | 32 x 100G QSFP 2 x 10G SFP: 32x100GbE, 64x50GbE, 32x40GbE, 128x25GbE, 129x10GbE, 2x1GbE ports. | EXCELS\Switch\Switch_images\7050CX3M-32S.png
7050SX3-96YC8 | 96 x 25G SFP 8 x 100G QSFP: 8x100GbE, 16x50GbE, 8x40GbE, 128x25GbE, 129x10GbE, 129x1GbE ports. | EXCELS\Switch\Switch_images\7050SX3-96YC8.png
7050SX3-48YC12 | 48 x 25G SFP 12 x 100G QSFP: 12x100GbE, 24x50GbE, 12x40GbE, 96x25GbE, 96x10GbE, 48x1GbE ports. | EXCELS\Switch\Switch_images\7050SX3-48YC12.png
7050SX3-48CY8 | 48 x 25G SFP 8 x 100G QSFP: 8x100GbE, 16x50GbE, 8x40GbE, 64x25GbE, 64x10GbE, 48x1GbE ports. | EXCELS\Switch\Switch_images\7050SX3-48CY8.png
7050SX3-48C8 | 48 x 10G SFP 8 x 100G QSFP: 8x100GbE, 16x50GbE, 8x40GbE, 16x25GbE, 64x10GbE, 48x1GbE ports. | EXCELS\Switch\Switch_images\7050SX3-48C8.png
7050TX3-48C8 | 48 x 10G SFP 8 x 100G QSFP: 16x100GbE, 8x50GbE, 16x40GbE, 64x25GbE, 48x10GbE ports. | EXCELS\Switch\Switch_images\7050TX3-48C8.png
7050CX3-32C | 32x QSFP100 2x SFP+: 32x100GbE, 64x50GbE, 128x25GbE, 128x10GbE, 2x1GbE ports. | EXCELS\Switch\Switch_images\7050CX3-32C.png
7050SX3-24YC4C | 24x SFP25 4x QSFP100: 2x100GbE, 8x50GbE, 4x25GbE, 40x10GbE, 24x1GbE ports. | EXCELS\Switch\Switch_images\7050SX3-24YC4C.png
7050SX3-48YC8 | 24x SFP25 4x QSFP100: 2x100GbE, 8x50GbE, 4x25GbE, 40x10GbE, 24x1GbE ports. | EXCELS\Switch\Switch_images\7050SX3-48YC8.png
7050SX3-48C8C | 48x SFP25 8x QSFP100: 8x100GbE, 16x50GbE, 8x25GbE, 64x10GbE, 64x1GbE ports. | EXCELS\Switch\Switch_images\7050SX3-48C8C.png
7050TX2-128 | 96 x 10G-T 8 x QSFP+: 8x40GbE, 96x10GbE, 96x100M/1G/10GBASE-T ports. | EXCELS\Switch\Switch_images\7050TX2-128.png
7050TX-72Q | 48 x 10G-T 6x QSFP+: 6x40GbE, 72x10GbE, 48x100M/1G/10GBASE-T ports. | EXCELS\Switch\Switch_images\7050TX-72Q.png
7050TX-64 | 48 x 10G-T 4 x QSFP+: 4x40GbE, 64x10GbE, 48x100M/1G/10GBASE-T ports. | EXCELS\Switch\Switch_images\7050TX-64.png
7050TX-48 | 32 x 10G-T 4 x QSFP+: 4x40GbE, 48x10GbE, 32x100M/1G/10GBASE-T ports. | EXCELS\Switch\Switch_images\7050TX-48.png
7060X6-64PE | 64-Port 800G OSFP800: 64x800GbE, 128x400GbE, 256x200GbE, 320x100GbE, 320x50GbE ports. | EXCELS\Switch\Switch_images\7060X6-64PE.png
7060X6-32PE | 32-Port 800G OSFP800: 32x800GbE, 64x400GbE, 128x200GbE, 160x100GbE, 160x50GbE ports. | EXCELS\Switch\Switch_images\7060X6-32PE.png
7060DX5-64E | 32-Port 800G QSFP-DD800: 32x800GbE, 64x400GbE, 128x200GbE, 256x100GbE, 256x50GbE, 32x40GbE, 128x25GbE, 128x10GbE ports. | EXCELS\Switch\Switch_images\7060DX5-64E.png
7060PX5-64E | 32-Port 800G OSFP800: 32x800GbE, 64x400GbE, 128x200GbE, 256x100GbE, 256x50GbE, 32x40GbE, 128x25GbE, 128x10GbE ports. | EXCELS\Switch\Switch_images\7060PX5-64E.png
7060DX5-64S | 64-Port 400G QSFP-DD: The switch offers 64 x 400G QSFP-DD ports, 128 x 200G, and 256 x 100G ports, with additional support for multiple 50G, 25G, and 10G ports. | EXCELS\Switch\Switch_images\7060DX5-64S.png
7060DX5-32 | 32-Port 400G QSFP-DD: This model supports 32 x 400G QSFP-DD ports, 64 x 200G, 128 x 100G, and has additional 50G, 40G, 25G, and 10G ports. | EXCELS\Switch\Switch_images\7060DX5-32.png
7060DX5-64 | 32 x 800G QSFP-DD 2x SFP+: Features 32 x 800G (2x400G) QSFP-DD ports, along with 64 x 400G, 128 x 200G, 256 x 100G, and additional 50G, 40G, 25G, and 10G ports. | EXCELS\Switch\Switch_images\7060DX5-64.png
7060CX5-56D8 | 56 x 100G QSFP100, 8 x 400G QSFP-DD, 1 x SFP+: Includes 8 x 400G QSFP-DD, 88 x 100G QSFP100 ports, plus 50G, 25G, and 10G ports. | EXCELS\Switch\Switch_images\7060CX5-56D8.png
7060CX2-32S | 32-Port 100G QSFP and 2 SFP+: This model supports 32 x 100G ports, 32 x 40G ports, and 130 x 10G ports, along with 128 x 25G and 64 x 50G ports. | EXCELS\Switch\Switch_images\7060CX2-32S.png
7060SX2-48YC6 | 48-Port 10/25G SFP and 6 QSFP100: Features 6 x 100G QSFP100 ports, with 72 x 10G and 72 x 25G SFP ports, and 12 x 50G ports. | EXCELS\Switch\Switch_images\7060SX2-48YC6.png
7060CX-32S | 32-Port 100G QSFP and 2 SFP+: Similar to the previous model, with 32 x 100G ports, 32 x 40G ports, and 130 x 10G ports, plus 128 x 25G and 64 x 50G ports. | EXCELS\Switch\Switch_images\7060CX-32S.png
7260CX-64 | 64-Port 100G QSFP: Includes 64 x 100G QSFP ports, 64 x 40G ports, 258 x 10G ports, 256 x 25G ports, and 128 x 50G ports. | EXCELS\Switch\Switch_images\7260CX-64.png
7260QX-64 | 64 x QSFP+, 2 x SFP+: Offers 64 x 40G QSFP+ ports, 258 x 10G ports, and 2 x 50G ports, with no 25G ports. | EXCELS\Switch\Switch_images\7260QX-64.png
7260CX3-64 | 64-Port 100G QSFP and 2 SFP+: Similar to the previous model with 64 x 100G ports, 64 x 40G ports, 130 x 10G ports, 128 x 25G ports, and 128 x 50G ports. | EXCELS\Switch\Switch_images\7260CX3-64.png
7010TX-48 | 48 x10/100/1000 Mb RJ-45, 4 x 1/10/25GbE SFP+: Provides 48 x 1G RJ-45 ports, 4 x 1/10/25GbE SFP+ ports, with support for 52 x 1GbE, 4 x 10GbE, and 4 x 25GbE ports. | EXCELS\Switch\Switch_images\7010TX-48.png
7010TX-48C | 48 x10/100/1000 Mb RJ-45, 4 x 1/10/25GbE SFP+: Same as the previous model, supporting 48 x 1G RJ-45, 4 x 1/10/25GbE SFP+ ports, and additional support for 1GbE, 10GbE, and 25GbE. | EXCELS\Switch\Switch_images\7010TX-48C.png
7010TX-48-DC | 48 x10/100/1000 Mb RJ-45, 4 x 1/10/25GbE SFP+: Identical to the previous two models, with 48 x 1G RJ-45 ports and additional 1GbE, 10GbE, and 25GbE ports. | EXCELS\Switch\Switch_images\7010TX-48-DC.png
7170B-64C | 64 x 100G QSFP 2 x 10G SFP+: Supports 64 x 100G QSFP ports, 128 x 50G, 64 x 40G, 128 x 25G, 130 x 10G, and 2 x 1G ports. | EXCELS\Switch\Switch_images\7170B-64C.png
7170-64C | 64 x QSFP100, 2 x SFP+: Features 64 x 100G QSFP ports, 128 x 50G, 64 x 40G, 256 x 25G, 258 x 10G, and 2 x 1G ports. | EXCELS\Switch\Switch_images\7170-64C.png
7170-32C | 32 x QSFP100, 2 x SFP+: Offers 32 x 100G QSFP ports, 64 x 50G, 32 x 40G, 128 x 25G, 130 x 10G, and 2 x 1G ports. | EXCELS\Switch\Switch_images\7170-32C.png
7170-32CD | 32 x QSFP100, 2 x SFP+: Same as the previous model with 32 x 100G QSFP ports, 64 x 50G, 32 x 40G, 128 x 25G, 130 x 10G, and 2 x 1G ports. | EXCELS\Switch\Switch_images\7170-32CD.png
7130E | FPGA Ports-56 Central/14 leaf, SFP+ Ports-48: Includes 56 FPGA ports (central/leaf) and 48 SFP+ ports. | EXCELS\Switch\Switch_images\7130E.png
7130L | FPGA Ports-60, SFP+ Ports-48, Internal 10G Ports-Y: This model has 60 FPGA ports, 48 SFP+ ports, and supports internal 10G ports. | EXCELS\Switch\Switch_images\7130L.png
48LBS | FPGA Ports-60, SFP+ Ports-48, Internal 10G Ports-Y: This model has 60 FPGA ports, 48 SFP+ ports, and supports internal 10G ports. | EXCELS\Switch\Switch_images\48LBS.png
96LBS | FPGA Ports-58, SFP+ Ports-96, Internal 10G Ports-Y: Features 58 FPGA ports, 96 SFP+ ports, and internal 10G ports. | EXCELS\Switch\Switch_images\96LBS.png
48LBAS | FPGA Ports-60, SFP+ Ports-48, Internal 10G Ports-Y: Includes 60 FPGA ports, 48 SFP+ ports, and internal 10G ports. | EXCELS\Switch\Switch_images\48LBAS.png
7130LBR | SFP+ Ports-48, QSFP-DD Ports-6: The switch has 48 SFP+ ports (for 10G) and 6 QSFP-DD ports (for 100G NRZ), plus 96 FPGA ports, with 96 switch chip ports, and 3 CPU ports. | EXCELS\Switch\Switch_images\7130LBR.png
7132LB | Front Panel Ports-48 x SFP28 and 4 x QSFP28, CPU Port-Eight-Core x86: Features 48 SFP28 ports (25G) and 4 QSFP28 ports (100G), powered by an eight-core x86 CPU. | EXCELS\Switch\Switch_images\7132LB.png
7135LB | Front Panel Ports-48 x SFP28 and 4 x QSFP28, CPU Port-Eight-Core x86: Identical to the previous model, with 48 x SFP28 and 4 x QSFP28 ports, driven by an eight-core x86 CPU. | EXCELS\Switch\Switch_images\7135LB.png
750 Series 8 Slot | Supervisor slots-2, Linecard slots-8, Maximum 10G 60W Ports-384, Maximum 2.5G 60W Ports-384: Offers 2 supervisor slots, 8 linecard slots, with a maximum of 384 10G (60W) and 2.5G (60W) ports. | EXCELS\Switch\Switch_images\750 Series 8 Slot.png
750 Series 5 Slot | Supervisor slots-2, Linecard slots-5, Maximum 10G 60W Ports-240, Maximum 2.5G 60W Ports-240: Similar to the previous model, but with 5 linecard slots and 240 ports each for 10G (60W) and 2.5G (60W). | EXCELS\Switch\Switch_images\750 Series 5 Slot.png
720XP-96ZC2 | 80 x mGig (100M - 2.5Gb) RJ45, 16 x mGig (100M - 5Gb) RJ45, Uplinks: 4x 25G, 2x 100G: Includes 80 mGig (100M to 2.5Gb) RJ45 ports, 16 mGig (100M to 5Gb) RJ45 ports, with uplinks supporting 4 x 25G and 2 x 100G. | EXCELS\Switch\Switch_images\720XP-96ZC2.png
720XP-48ZC2 | 40 x mGig (100M - 2.5Gb) RJ45 (30W), 8 x mGig (100M - 5Gb) RJ45 (60W), Uplinks: 4x 25G, 2x 100G: Offers 40 mGig (100M to 2.5Gb) RJ45 ports, 8 mGig (100M to 5Gb) RJ45 ports, with uplinks for 4 x 25G and 2 x 100G. | EXCELS\Switch\Switch_images\720XP-48ZC2.png
720XP-24ZY4 | 16 x mGig (100M - 2.5Gb) RJ45 (30W), 8x mGig (100M - 5Gb) RJ45 (60W), Uplinks: 4x 25G: Features 16 mGig (100M to 2.5Gb) RJ45 ports, 8 mGig (100M to 5Gb) RJ45 ports, with uplinks for 4 x 25G. | EXCELS\Switch\Switch_images\720XP-24ZY4.png
720XP-48Y6 | 48 x 10M-1GbE RJ45 (30W), Uplinks: 6x 25G: Includes 48 x 10M-1GbE RJ45 ports (30W), and 6 x 25G uplinks. | EXCELS\Switch\Switch_images\720XP-48Y6.png
720XP-24Y6 | 24x 10M-1GbE RJ45 (30W), Uplinks: 6x 25G: Provides 24 x 10M-1GbE RJ45 ports (30W), with 6 x 25G uplinks. | EXCELS\Switch\Switch_images\720XP-24Y6.png
720XP-48TXH-2C-S | 48x mGig (1/2.5/5/10G) @ 90W, Uplinks: 2x 100G, 4x 25G: Features 48 mGig (1/2.5/5/10G) RJ45 ports (90W), with uplinks supporting 2 x 100G and 4 x 25G. | EXCELS\Switch\Switch_images\720XP-48TXH-2C-S.png
722XPM-48ZY8 | 48x mGig (1/2.5/5/10G) @ 90W, Uplinks: 2x 100G, 4x 25G: Features 48 mGig (1/2.5/5/10G) RJ45 ports (90W), with uplinks supporting 2 x 100G and 4 x 25G. | EXCELS\Switch\Switch_images\722XPM-48ZY8.png
722XPM-48Y4 | 48 x mGig (100M - 2.5Gb) RJ45 (60W), Uplinks: 8x 25G, MACsec support: Offers 48 x mGig (100M to 2.5Gb) RJ45 ports (60W), 8 x 25G uplinks, and MACsec (256-bit) encryption support. | EXCELS\Switch\Switch_images\722XPM-48Y4.png
720DP-24S | 48 x 10M-1GbE RJ45 @ 30W, Uplinks: 4x 25G, 4 x10G, MACsec support: Provides 48 x 10M-1GbE RJ45 ports (30W), uplinks for 4 x 25G and 4 x 10G, with MACsec (256-bit) support. | EXCELS\Switch\Switch_images\720DP-24S.png
720DP-48S | 24 RJ45, 4 SFP+, 10M-1G PoE+ (30W 802.3af/at)-24, 10G SFP+ Ports-4: Includes 24 RJ45 ports with PoE+ (30W), 4 SFP+ ports, and 10G SFP+ ports. | EXCELS\Switch\Switch_images\720DP-48S.png
720DP-24ZS | 48 RJ45, 4 SFP+, 10M-1G PoE+ (30W 802.3af/at)-48, 10G SFP+ Ports-4: Features 48 RJ45 ports with PoE+ (30W), 4 SFP+ ports, and 10G SFP+ ports. | EXCELS\Switch\Switch_images\720DP-24ZS.png
720DP-48ZS | 24 RJ45, 4 SFP+, 100M-2.5G PoE+ (60W 802.3bt)-24, 10G SFP+ Ports-4: Offers 24 RJ45 ports with 100M-2.5G PoE+ (60W), 4 SFP+ ports, and 10G SFP+ ports. | EXCELS\Switch\Switch_images\720DP-48ZS.png
720DT-24S | 48 RJ45, 4 SFP+, 100M-2.5G PoE+ (60W 802.3bt)-48, 10G SFP+ Ports-4: Provides 48 RJ45 ports with 100M-2.5G PoE+ (60W), 4 SFP+ ports, and 10G SFP+ ports. | EXCELS\Switch\Switch_images\720DT-24S.png
720DT-48S | 48 RJ45, 4 SFP+, 0/100/1000Base-T (Data Only), 10G SFP+ Ports, USB Ports, Console Ports: Offers 48 RJ45 ports (data only), 4 SFP+ ports, 10G SFP+ ports, along with USB and console ports. | EXCELS\Switch\Switch_images\720DT-48S.png
720DF-48Y | 48 RJ45, 4 SFP+, 1G SFP Ports-48, 25G SFP28 Ports-4, USB Ports, Console Ports: Features 48 RJ45 ports, 48 1G SFP ports, 4 x 25G SFP28 ports, USB, and console ports. | EXCELS\Switch\Switch_images\720DF-48Y.png
720DF-48Y-DC | A switch with 48 1G SFP ports and 4 25G SFP28 ports. | EXCELS\Switch\Switch_images\720DF-48Y-DC.png
710P-16P | A PoE switch with 12 1G RJ45 ports (30W), 3 multigig RJ45 ports (up to 90W), and 2 10G SFP+ uplinks. | EXCELS\Switch\Switch_images\710P-16P.png
710P-12 | A switch with 12 1G RJ45 PoE ports (30W) and 2 10G SFP+ uplinks | EXCELS\Switch\Switch_images\710P-12.png
7800R4C-36PE | A high-capacity line card supporting up to 36 OSFP800 ports, allowing 800G or 72 x 400G connectivity. | EXCELS\Switch\Switch_images\7800R4C-36PE.png
7800R3A-36P | A 48-port QSFP switch supporting up to 96 total interfaces: 10G, 25G, 50G (up to 96); 40G (up to 48); and 100G (up to 48). | EXCELS\Switch\Switch_images\7800R3A-36P.png
7800R3A-36PM | Line card with 36 OSFP ports, supporting up to 232 interfaces at 10G, 25G, and 50G; 144 at 100G; and 36 at 40G and 400G. | EXCELS\Switch\Switch_images\7800R3A-36PM.png
7800R3AK-36PM | Same 36-port OSFP line card with identical support: max 232 interfaces across 10G, 25G, and 50G; 144 at 100G; and 36 at 40G/400G. | EXCELS\Switch\Switch_images\7800R3AK-36PM.png
7800R3A-36D | 36-port OSFP-DD line card offering the same port distribution and speeds as the OSFP version—up to 232 total interfaces. | EXCELS\Switch\Switch_images\7800R3A-36D.png
7800R3A-36DM | Another OSFP-DD line card identical in capacity and port breakdown, supporting various speeds up to 232 total interfaces. | EXCELS\Switch\Switch_images\7800R3A-36DM.png
7800R3AK-36DM | 36-port OSFP-DD line card supporting up to 232 interfaces at 10G/25G/50G, 144 at 100G, and 36 at 40G/400G. | EXCELS\Switch\Switch_images\7800R3AK-36DM.png
7800R3A-36D2 | Identical 36-port OSFP-DD line card with same capacity: 232 at 10G/25G/50G, 144 at 100G, and 36 at 40G/400G. | EXCELS\Switch\Switch_images\7800R3A-36D2.png
7800R3A-36DM2 | Same 36xOSFP-DD configuration with support for 232 interfaces and the same port-speed breakdown. | EXCELS\Switch\Switch_images\7800R3A-36DM2.png
7800R3AK-36DM2 | Duplicate 36-port OSFP-DD configuration supporting a maximum of 232 interfaces with the same port allocations. | EXCELS\Switch\Switch_images\7800R3AK-36DM2.png
7800R3-36P | 36-port OSFP-DD line card with increased support—up to 288 interfaces at 10G/25G/50G, 144 at 100G, and 36 at 40G/400G. | EXCELS\Switch\Switch_images\7800R3-36P.png
7800R3-36D | 36xOSFP-DD version offering 288 total interfaces with same max port distributions as above. | EXCELS\Switch\Switch_images\7800R3-36D.png
7800R3K-36DM | 36xOSFP-DD card with 288 max interfaces and the same support for various speed ports. | EXCELS\Switch\Switch_images\7800R3K-36DM.png
7800R3-48CQ | 48-port QSFP100 line card supporting 96 interfaces at 10G/25G/50G, and 48 at 40G/100G. | EXCELS\Switch\Switch_images\ 7800R3-48CQ.png
7800R3-48CQM | 48-port QSFP100 line card supporting 48 interfaces at 40G (no MACSec) and 100G, with a total of 96 interfaces. | EXCELS\Switch\Switch_images\ 7800R3-48CQM.png
7800R3K-48CQ | 48-port QSFP100 line card supporting 96 interfaces at 10G/25G, 48 at 40G/50G/100G (MACSec not specified). | EXCELS\Switch\Switch_images\ 7800R3K-48CQ.png
7800R3K-72Y | 72-port SFP25G line card supporting 40 interfaces at 1G, 72 at 10G/25G, and 32 at 50G, totaling 72 interfaces. | EXCELS\Switch\Switch_images\ 7800R3K-72Y.png
7800R3-48CQ2 | 48-port QSFP100 line card with 96 total interfaces, supporting 10G/25G/50G at 96, and 48 at 40G/100G. | EXCELS\Switch\Switch_images\ 7800R3-48CQ2.png
7800R3-48CQM2 | Same 48xQSFP100 line card setup with 96 total interfaces and the same breakdown by port speeds. | EXCELS\Switch\Switch_images\ 7800R3-48CQM2.png
7800R3-48CQMS | 48-port QSFP100 card supporting 96 total interfaces: up to 96 at 10G/25G, 48 at 40G/50G/100G. | EXCELS\Switch\Switch_images\ 7800R3-48CQMS.png
7700R4C-38PE | Chassis with 18x OSFP800 host and 18x OSFP800 fabric ports, 1 QSFP100, 1 USB, 1 RS232, and 1 Mgmt port. | EXCELS\Switch\Switch_images\7700R4C-38PE.png
7720R4-128PE | Fabric module with 128x OSFP800 ports, 1 USB, 1 RS232, and 1 100/1000 Mgmt port | EXCELS\Switch\Switch_images\7720R4-128PE.png
7500R3-24P | 24-port QSFP card supporting up to 192 interfaces at 10G/25G/50G, 96 at 100G, and 24 at 40G/400G. | EXCELS\Switch\Switch_images\7500R3-24P.png
7500R3-24D | 24 QSFP-DD line card supporting 192 total interfaces across 10G–400G speeds with same breakdown as above. | EXCELS\Switch\Switch_images\7500R3-24D.png
7500R3-36CQ | 36-port QSFP100 card with 96 interfaces: 96 at 10G/25G, 72 at 50G, 36 at 40G/100G. | EXCELS\Switch\Switch_images\7500R3-36CQ.png
7500R3K-36CQ | Duplicate 36-port QSFP100 with identical support for 10G–100G speeds and max 96 interfaces. | EXCELS\Switch\Switch_images\7500R3K-36CQ.png
7500R3K-48Y4D | 48 SFP25 + 4 QSFP-DD line card supporting up to 80 interfaces: 10G/25G/50G plus 4 at 40G/400G, 16 at 100G. | EXCELS\Switch\Switch_images\7500R3K-48Y4D.png
7500R-36CQ | 36 QSFP100 ports supporting 144 interfaces at 10G/25G, 72 at 50G, 36 at 40G/100G. | EXCELS\Switch\Switch_images\7500R-36CQ.png
7500R-36Q | 36 QSFP+ ports supporting 96 at 10G, 24 at 25G, 36 at 40G, 12 at 50G, 6 at 100G | EXCELS\Switch\Switch_images\7500R-36Q.png
7500R-48S2CQ | 48 SFP+ and 2 QSFP100 line card supporting 56 at 10G, 8 at 25G, 8 at 40G, 4 at 50G, 2 at 100G. | EXCELS\Switch\Switch_images\7500R-48S2CQ.png
7500R2A-36CQ | 36 QSFP100 line card supporting 144 at 10G/25G, 72 at 50G, 36 at 40G/100G. | EXCELS\Switch\Switch_images\7500R2A-36CQ.png
7500R2-36CQ | 36 QSFP100 card with same 144/72/36 configuration for 10G–100G. | EXCELS\Switch\Switch_images\7500R2-36CQ.png
7500R2AK-36CQ | 36 QSFP100 card with same 144/72/36 configuration for 10G–100G. | EXCELS\Switch\Switch_images\7500R2AK-36CQ.png
7500R2AK-48YCQ | 48 SFP+ + 2 QSFP100 supporting 56 at 10G (48 native, 8 breakout), 20 at 25G, 2 at 40G, 4 at 50G, 2 at 100G. | EXCELS\Switch\Switch_images\7500R2AK-48YCQ.png
AWE-7220RP-5TH-2S-F | Routing platform with 4 RJ45 PoE++, 1 RJ45, 2 SFP+ (1/10G), USB-2, RS232-1, 100M/1G Mgmt port, no NIM. | EXCELS\Switch\Switch_images\AWE-7220RP-5TH-2S-F.png
AWE-7230R-4TX-4S-F | Routing appliance with 4 RJ45 multi-Gig (1/2.5/5/10G), 4 SFP+, 2 NIM slots, 8-core x86, 1 Mgmt port. | EXCELS\Switch\Switch_images\AWE-7230R-4TX-4S-F.png
AWE-7250R-16S-F | High-performance platform with 16 SFP+ (1/10G), 4 NIM slots, 20-core x86 CPU, 2 USB, RS232, and Mgmt port. | EXCELS\Switch\Switch_images\AWE-7250R-16S-F.png
7289R3A-SC | R3A switchcard for 7280R Modular supports up to 36 x 400G or 144 x lower-speed ports including 200G, 100G, 50G, 40G, 25G, and 10G. | EXCELS\Switch\Switch_images\7289R3A-SC.png
7289R3AM-SC | R3A switchcard with encryption for 7280R Modular supports the same port capacities as the base R3A switchcard but includes encryption features. | EXCELS\Switch\Switch_images\7289R3AM-SC.png
7289R3AK-SC | Large scale R3A switchcard with encryption for 7280R Modular allows the same port density with added scalability and encryption support. | EXCELS\Switch\Switch_images\7289R3AK-SC.png
7280PR3-24 | A 24-port OSFP switch configuration supporting up to 24 x 400G or 192 x lower-speed ports, 1 management port, and 1 RS-232 console port. | EXCELS\Switch\Switch_images\7280PR3-24.png
7280PR3K-24 | OSFP switch module with 24 x 400G max, multi-speed support up to 192 interfaces, and includes management, RS-232, and USB connectivity. | EXCELS\Switch\Switch_images\7280PR3K-24.png
7280DR3-24 | OSFP-DD switch configuration with 24 x 400G max, support for 96 x 100G or 192 x 50G/25G/10G, and 1 each of management, RS-232, and USB ports. | EXCELS\Switch\Switch_images\7280DR3-24.png
7280DR3K-24 | OSFP-DD port switch with full 192 interface support across multiple speeds, plus 1 RJ-45 RS-232, 1 USB, and 1 management port. | EXCELS\Switch\Switch_images\7280DR3K-24.png
7280CR3-32P4 | Mixed QSFP100 and OSFP switch with support for 4 x 400G and a total of 96 ports across multiple speeds, 1 management, RS-232, and USB port. | EXCELS\Switch\Switch_images\7280CR3-32P4.png
7280CR3K-32P4 | Another variant of 32 x QSFP100 and 4 x OSFP switch offering 4 x 400G max, 48 x 100G, and 96 total ports, with management and serial connectivity. | EXCELS\Switch\Switch_images\7280CR3K-32P4.png
7280CR3K-32P4A | Modular switch with 32 QSFP100 and 4 OSFP interfaces supporting 4 x 400G, 36 x 40G (QSFP+), and multiple-speed port combinations up to 96. | EXCELS\Switch\Switch_images\7280CR3K-32P4A.png
7280CR3-32D4 | Switch with 32 x QSFP100 and 4 x QSFP-DD ports supporting up to 4 x 400G, with up to 96 total interfaces, 1 USB, 1 RS-232, and 1 management port. | EXCELS\Switch\Switch_images\7280CR3-32D4.png
7280CR3K-32D4 | A 96-interface switch using 32 QSFP100 and 4 QSFP-DD ports, delivering up to 4 x 400G and multiple lower-speed configurations. | EXCELS\Switch\Switch_images\7280CR3K-32D4.png
7280CR3K-32D4A | High-density switch supporting 48 x 100G or 96 x 50G/25G/10G using 32 x QSFP100 and 4 x QSFP-DD, with full management and I/O ports. | EXCELS\Switch\Switch_images\7280CR3K-32D4A.png
7280CR3-36S | Switch with 28 x QSFP100, 6 x QSFP200, and 2 x QSFP-DD supporting 2 x 400G, 40 x 100G, 120 total interfaces, and includes 24 x 1G, USB, and RS-232. | EXCELS\Switch\Switch_images\7280CR3-36S.png
7280CR3K-36S | Variant of 28 x QSFP100, 6 x QSFP200, 2 x QSFP-DD switch with same max port count — 2 x 400G, 24 x 1G, 120 interfaces, and all standard ports. | EXCELS\Switch\Switch_images\7280CR3K-36S.png
7280CR3K-36A | 28x QSFP100, 6x QSFP200, 2x QSFP-DD switch supports up to 2x400G, 40x100G, 80x50G, 36x40G, 120x25/10G, and 24x1G ports with 1 mgmt, 1 USB, and 1 serial port. | EXCELS\Switch\Switch_images\7280CR3K-36A.png
7280CR3-96 | 96x QSFP100 switch supports up to 96x100G, 192x50G, 96x40G, and 192x25/10G ports with 1 mgmt, 1 USB, and 1 serial port. | EXCELS\Switch\Switch_images\7280CR3-96.png
7280CR3K-96 | 96x QSFP100 switch supports up to 96x100G, 192x50G, 96x40G, and 192x25/10G ports with 1 mgmt, 1 USB, and 1 serial port. | EXCELS\Switch\Switch_images\7280CR3K-96.png
7280SR3-48YC8 | 48x SFP 1/10/25G and 8x QSFP100 switch supports up to 8x100G, 16x50G, 8x40G, 80x25/10G, and 48x1G ports with 1 mgmt, 1 USB, and 1 serial port. | EXCELS\Switch\Switch_images\7280SR3-48YC8.png
7280SR3K-48YC8 | 48x SFP 1/10/25G and 8x QSFP100 switch supports up to 8x100G, 16x50G, 8x40G, 80x25/10G, and 48x1G ports with 1 mgmt, 1 USB, and 1 serial port. | EXCELS\Switch\Switch_images\7280SR3K-48YC8.png
7280SR3K-48YC8A | 48x SFP 1/10/25G and 8x QSFP100 switch supports up to 8x100G, 16x50G, 8x40G, 80x25/10G, and 48x1G ports with 1 mgmt, 1 USB, and 1 serial port. | EXCELS\Switch\Switch_images\7280SR3K-48YC8A.png
7280SR3-40YC6 | 40x SFP 1/10/25G and 6x QSFP100 switch supports up to 6x100G, 12x50G, 6x40G, 52x25/10G, and 36x1G ports with 1 mgmt, 1 USB, and 1 serial port. | EXCELS\Switch\Switch_images\7280SR3-40YC6.png
7280SR3E-40YC6-M | 40x SFP 1/10/25G and 6x QSFP100 switch supports up to 6x100G, 12x50G, 6x40G, 52x25/10G, and 36x1G ports with 1 mgmt, 1 USB, and 1 serial port. | EXCELS\Switch\Switch_images\7280SR3E-40YC6-M.png
7280TR3-40C6 | 40x 10GBASE-T RJ45 and 6x QSFP100 switch supports up to 6x100G, 12x50G, 6x40G, 12x10G/25G breakouts, 4x10G-only RJ45, and 36x1G/10G RJ45 ports with 1 mgmt, 1 USB, and 1 serial port. | EXCELS\Switch\Switch_images\7280TR3-40C6.png
7280DR3A-54 | 54x QSFP-DD switch supports up to 54x400G, 216x100G, 348x50G, 54x40G, and 348x25/10G ports, with 2 OSFP-LS, 1 mgmt, 1 USB, and 1 serial port. | EXCELS\Switch\Switch_images\7280DR3A-54.png
7280DR3AM-54 | 54 QSFP-DD ports supporting up to 54 400G, 216 100G, 348 50G, 54 40G, and 348 25/10G ports with 2 OSFP-LS, 1 USB, 1 Mgmt, and 1 RS-232 port. | EXCELS\Switch\Switch_images\7280DR3AM-54.png
7280DR3AK-54 | 54 QSFP-DD ports supporting up to 54 400G, 216 100G, 348 50G, 54 40G, and 348 25/10G ports with 2 OSFP-LS, 1 USB, 1 Mgmt, and 1 RS-232 port. | EXCELS\Switch\Switch_images\7280DR3AK-54.png
7280DR3A-36 | 36 QSFP-DD ports supporting up to 36 400G, 144 100G, 232 50G, 36 40G, and 232 25/10G ports with 2 OSFP-LS, 1 USB, 1 Mgmt, and 1 RS-232 port. | EXCELS\Switch\Switch_images\7280DR3A-36.png
7280DR3AM-36 | 36 QSFP-DD ports supporting up to 36 400G, 144 100G, 232 50G, 36 40G, and 232 25/10G ports with 2 OSFP-LS, 1 USB, 1 Mgmt, and 1 RS-232 port. | EXCELS\Switch\Switch_images\7280DR3AM-36.png
7280DR3AK-36 | 36 QSFP-DD ports supporting up to 36 400G, 144 100G, 232 50G, 36 40G, and 232 25/10G ports with 2 OSFP-LS, 1 USB, 1 Mgmt, and 1 RS-232 port. | EXCELS\Switch\Switch_images\7280DR3AK-36.png
7280CR3A-24D12 | 24 QSFP100 and 12 QSFP-DD ports supporting up to 12 400G, 72 100G, 116 50G, 36 40G, and 116 25/10G ports with 1 USB, 1 Mgmt, and 1 RS-232 port. | EXCELS\Switch\Switch_images\7280CR3A-24D12.png
7280CR3AM-24D12 | 24 QSFP100 and 12 QSFP-DD ports supporting up to 12 400G, 72 100G, 116 50G, 36 40G, and 116 25/10G ports with 1 USB, 1 Mgmt, and 1 RS-232 port. | EXCELS\Switch\Switch_images\7280CR3AM-24D12.png
7280CR3AK-24D12 | 24 QSFP100 and 12 QSFP-DD ports supporting up to 12 400G, 72 100G, 116 50G, 36 40G, and 116 25/10G ports with 1 USB, 1 Mgmt, and 1 RS-232 port. | EXCELS\Switch\Switch_images\7280CR3AK-24D12.png
7280CR3A-48D6 | 48 QSFP100 and 6 QSFP-DD ports supporting up to 6 400G, 68 100G, 114 50G, 54 40G, and 114 25/10G ports with 1 USB, 1 Mgmt, and 1 RS-232 port. | EXCELS\Switch\Switch_images\7280CR3A-48D6.png
7280CR3AM-48D6 | 48 QSFP100 and 6 QSFP-DD ports supporting up to 6 400G, 68 100G, 114 50G, 54 40G, and 114 25/10G ports with 1 USB, 1 Mgmt, and 1 RS-232 port. | EXCELS\Switch\Switch_images\7280CR3AM-48D6.png
7280CR3AK-48D6 | 48 QSFP100 and 6 QSFP-DD ports supporting up to 6 400G, 68 100G, 114 50G, 54 40G, and 114 25/10G ports with 1 USB, 1 Mgmt, and 1 RS-232 port. | EXCELS\Switch\Switch_images\7280CR3AK-48D6.png
7280CR3A-72 | 72 QSFP100 ports supporting up to 72 100G, 102 50G, 72 40G, and 102 25/10G ports with 1 USB, 1 Mgmt, and 1 RS-232 port. | EXCELS\Switch\Switch_images\7280CR3A-72.png
7280CR3AM-72 | 72 QSFP100 ports supporting up to 72 100G, 102 50G, 72 40G, and 102 25/10G ports with 1 USB, 1 Mgmt, and 1 RS-232 port. | EXCELS\Switch\Switch_images\7280CR3AM-72.png
7280CR3AK-72 | 72 QSFP100 ports supporting up to 72 100G, 102 50G, 72 40G, and 102 25/10G ports with 1 USB, 1 Mgmt, and 1 RS-232 port. | EXCELS\Switch\Switch_images\7280CR3AK-72.png
7280CR3A-32S | 30 QSFP100/200 and 2 QSFP200/DD ports supporting up to 2 100G, 18 50G, 36 40G, and 56 25/10G ports with 1 USB, 1 Mgmt, and 1 RS-232 port. | EXCELS\Switch\Switch_images\7280CR3A-32S.png
7280CR3AM-32S | 30 QSFP100/200 and 2 QSFP200/DD ports supporting up to 2 100G, 18 50G, 36 40G, and 56 25/10G ports with 1 USB, 1 Mgmt, and 1 RS-232 port. | EXCELS\Switch\Switch_images\7280CR3AM-32S.png
7280CR3AK-32S | 30 QSFP100/200 and 2 QSFP200/DD ports supporting up to 2 100G, 18 50G, 36 40G, and 56 25/10G ports with 1 USB, 1 Mgmt, and 1 RS-232 port. | EXCELS\Switch\Switch_images\7280CR3AK-32S.png
7280SR3A-48YC8 | 48 SFP50, 4 QSFP200, and 4 QSFP100 ports supporting up to 1 200G and full support for 100G, 50/25/10G, and 40G ports with 1 USB, 1 Mgmt, and 1 RS-232 port. | EXCELS\Switch\Switch_images\7280SR3A-48YC8.png
7280SR3AM-48YC8 | 48 SFP50, 4 QSFP200, and 4 QSFP100 ports supporting up to 1 200G and full support for 100G, 50/25/10G, and 40G ports with 1 USB, 1 Mgmt, and 1 RS-232 port. | EXCELS\Switch\Switch_images\7280SR3AM-48YC8.png
7280SR3AK-48YC8 | 48 SFP50, 4 QSFP200, and 4 QSFP100 ports supporting up to 1 200G and full support for 100G, 50/25/10G, and 40G ports with 1 USB, 1 Mgmt, and 1 RS-232 port. | EXCELS\Switch\Switch_images\7280SR3AK-48YC8.png
HPE Aruba Networking CX 6300M 48p SR10 PTP/AVB Class8 PoE 4p 100G MACsec Switch (S0E91A) | 48x ports SmartRate 100M2/1G/2.5G/5G/10G BaseT Class 8 PoE ports supporting up to 90W per port (MACsec) 4x 10G/25G/40G/100G QSFP/QSFP28 ports (MACsec) Supports PoE Standards IEEE 802.3af, 802.3at and 802.3bt (up to 90W) 1x USB‑C Console Port (higher priority than RJ45 console port) 1x RJ45 console port 1x OOBM 1x USB Type A Host port | EXCELS\Switch\Switch_images\HPE Aruba Networking CX 6300M 48p SR10 PTPAVB Class8 PoE 4p 100G MACsec Switch S0E91A.png
HPE Aruba Networking 6300M 24p HPE Smart Rate 1G/2.5G/5G/10G Class6 PoE and 2p 50G and 2p 25G Switch (R8S89A) | 24x ports SmartRate 100M2/1G/2.5G/5G/10G BaseT Class 6 PoE ports supporting up to 60W per port (MACsec) 2x 10G/25G/50G1 SFP ports 2x 10G/25G SFP ports (MACsec) Supports PoE Standards IEEE 802.3af, 802.3at and 802.3bt (up to 60W) 1x USB‑C Console Port 1x RJ Console Port 1x OOBM port 1x USB Type A Host port | EXCELS\Switch\Switch_images\HPE Aruba Networking 6300M 24p HPE Smart Rate 1G25G5G10G Class6 PoE and 2p 50G and 2p 25G Switch R8S89A.png
HPE Aruba Networking 6300M 48p HPE Smart Rate 1G/2.5G/5G Class8 PoE and 2p 50G and 2p 25G Switch (R8S90A) | 48x ports SmartRate 100M2/1G/2.5G/5G BaseT Class 8 PoE ports supporting up to 90W per port (MACsec) 2x 10G/25G/50G1 SFP ports 2x 10G/25G SFP ports (MACsec) Supports PoE Standards IEEE 802.3af, 802.3at and 802.3bt (up to 90W) 1x USB‑C Console Port 1x RJ Console Port 1x OOBM port 1x USB Type A Host port | EXCELS\Switch\Switch_images\HPE Aruba Networking 6300M 48p HPE Smart Rate 1G25G5G Class8 PoE and 2p 50G and 2p 25G Switch R8S90A.png
HPE Aruba Networking 6300M 48SR5 12p Class8 PoE and 36p Class6 PoE HPE Smart Rate 1G/2.5G/5G and 2p 50G and 2p 10G LRM support Switch (R8S91A) | 48x ports SmartRate 100M2/1G/2.5G/5G BaseT Class 8 PoE ports supporting up to 90W per port on ports 1‑12, and up to 60W per port on ports 13‑48 (MACsec) 2x 10G/25G/50G1 SFP ports 2x 1G/10G SFP ports (LRM + MACsec) Supports PoE Standards IEEE 802.3af, 802.3at and 802.3bt (up to 90W) 1x USB‑C Console Port 1x RJ Console Port 1x OOBM port 1x USB Type A Host port | EXCELS\Switch\Switch_images\HPE Aruba Networking 6300M 48SR5 12p Class8 PoE and 36p Class6 PoE HPE Smart Rate 1G25G5G and 2p 50G and 2p 10G LRM support Switch R8S91A.png
HPE Aruba Networking 6300M 24p SFP+ LRM support and 2p 50G and 2p 25G MACsec Switch (R8S92A) | 24x 1G/10G SFP+ ports (LRM + MACsec) 2x 10G/25G/50G1 SFP ports 2x 10G/25G SFP ports (MACsec) 1x USB‑C Console Port 1x RJ Console Port 1x OOBM port 1x USB Type A Host port | EXCELS\Switch\Switch_images\HPE Aruba Networking 6300M 24p SFP LRM support and 2p 50G and 2p 25G MACsec Switch R8S92A.png
HPE Aruba Networking 6300M 24‑port 1GbE Class 4 PoE and 4‑port SFP56 Switch (JL662A) | 24x ports 10/100/1000 BaseT PoE+ ports supporting up to 30W per port 4x 1G/10G/25G/50G1 SFP ports Supports PoE Standards IEEE 802.3af, 802.3at 1x USB‑C Console Port 1x OOBM port 1x USB Type A Host port | EXCELS\Switch\Switch_images\HPE Aruba Networking 6300M 24port 1GbE Class 4 PoE and 4port SFP56 Switch JL662A.png
HPE Aruba Networking 6300M 48‑port 1GbE and 4‑port SFP56 Switch (JL663A) | 48x ports 10/100/1000 BaseT ports 4x 1G/10G/25G/50G1 SFP ports 1x USB‑C Console Port 1x OOBM port 1x USB Type A Host port | EXCELS\Switch\Switch_images\HPE Aruba Networking 6300M 48port 1GbE and 4port SFP56 Switch JL663A.png
HPE Aruba Networking 6300M 24‑port 1GbE and 4‑port SFP56 Switch (JL664A) | 24x ports 10/100/1000 BaseT ports 4x 1G/10G/25G/50G1 SFP ports 1x USB‑C Console Port 1x OOBM port 1x USB Type A Host port | EXCELS\Switch\Switch_images\HPE Aruba Networking 6300M 24port 1GbE and 4port SFP56 Switch JL664A.png
HPE Aruba Networking 6300M 48‑port 1GbE and 4‑port SFP56 Power‑to‑Port 2 Fan Trays 1 PSU Bundle (JL762A) | 48x ports 10/100/1000 BaseT ports 4x 1G/10G/25G/50G1 SFP ports 1x USB‑C Console Port 1x OOBM 1x USB Type A Host port | EXCELS\Switch\Switch_images\HPE Aruba Networking 6300M 48port 1GbE and 4port SFP56 PowertoPort 2 Fan Trays 1 PSU Bundle JL762A.png
HPE Aruba Networking 6300F 48‑port 1GbE Class 4 PoE and 4‑port SFP56 Switch (JL665A) | 48x ports 10/100/1000BaseT PoE+ Ports supporting up to 30W per port 4x 1G/10G/25G/50G1 SFP ports Supports PoE Standards IEEE 802.3af, 802.3at 1x USB‑C Console Port 1x OOBM port 1x USB Type A Host port | EXCELS\Switch\Switch_images\HPE Aruba Networking 6300F 48port 1GbE Class 4 PoE and 4port SFP56 Switch JL665A.png
HPE Aruba Networking 6300F 24‑port 1GbE Class 4 PoE and 4‑port SFP56 Switch (JL666A) | 24x ports 10/100/1000BaseT Ports supporting up to 30W per port 4x 1G/10G/25G/50G1 SFP ports 1x USB‑C Console Port 1x OOBM port 1x USB Type A Host port | EXCELS\Switch\Switch_images\HPE Aruba Networking 6300F 24port 1GbE Class 4 PoE and 4port SFP56 Switch JL666A.png
HPE Aruba Networking 6300F 48‑port 1GbE and 4‑port SFP56 Switch (JL667A) | 48x ports 10/100/1000BaseT Ports 4x 1G/10G/25G/50G1 SFP ports 1x USB‑C Console Port 1x OOBM port 1x USB Type A Host port | EXCELS\Switch\Switch_images\HPE Aruba Networking 6300F 48port 1GbE and 4port SFP56 Switch JL667A.png
HPE Aruba Networking 6300F 24‑port 1GbE and 4‑port SFP56 Switch (JL668A) | 24x ports 10/100/1000BaseT Ports 4x 1G/10G/25G/50G1 SFP ports 1x USB‑C Console Port 1x OOBM port 1x USB Type A Host port | EXCELS\Switch\Switch_images\HPE Aruba Networking 6300F 24port 1GbE and 4port SFP56 Switch JL668A.png
HPE Aruba Networking 6300M 24‑port SFP+ and 4‑port SFP56 Switch (JL658A) | 24x 1G/10G SFP+ ports 4x 1G/10G/25G1/50G SFP ports 1x USB‑C Console Port 1x OOBM port 1x USB Type A Host port | EXCELS\Switch\Switch_images\HPE Aruba Networking 6300M 24port SFP and 4port SFP56 Switch JL658A.png
HPE Aruba Networking 6300M 48‑port HPE Smart Rate 1/2.5/5GbE Class 6 PoE and 4‑port SFP56 Switch (JL659A) | 48x ports SmartRate 100M2/1G/2.5G/5G BaseT Class 6 PoE ports supporting up to 60W per port 4x 1G/10G/25G1/50G SFP ports Supports PoE Standards IEEE 802.3af, 802.3at and 802.3bt (up to 60W) 1x USB‑C Console Port 1x OOBM port 1x USB Type A Host port | EXCELS\Switch\Switch_images\HPE Aruba Networking 6300M 48port HPE Smart Rate 1255GbE Class 6 PoE and 4port SFP56 Switch JL659A.png
HPE Aruba Networking 6300M 24‑port HPE Smart Rate 1/2.5/5GbE Class 6 PoE and 4‑port SFP56 Switch (JL660A) | 24x ports Smart Rate 100M2/1G/2.5G/5G BaseT Class 6 PoE ports supporting up to 60W per port 4x 1G/10G/25G1/50G SFP ports Supports PoE Standards IEEE 802.3af, 802.3at and 802.3bt (up to 60W) 1x USB‑C Console Port 1x OOBM port 1x USB Type A Host port | EXCELS\Switch\Switch_images\HPE Aruba Networking 6300M 24port HPE Smart Rate 1255GbE Class 6 PoE and 4port SFP56 Switch JL660A.png
HPE Aruba Networking 6300M 48‑port 1GbE Class 4 PoE and 4‑port SFP56 Switch (JL661A) | 48x ports 10/100/1000 BaseT PoE+ ports supporting up to 30W per port 4x 1G/10G/25G1/50G SFP ports Supports PoE Standards IEEE 802.3af, 802.3at 1x USB‑C Console Port 1x OOBM port 1x USB Type A Host port | EXCELS\Switch\Switch_images\HPE Aruba Networking 6300M 48port 1GbE Class 4 PoE and 4port SFP56 Switch JL661A.png
HPE Aruba Networking 6300L 48p Smart Rate 1G/2.5G/5G Class8/6 PoE 2p 50G and 2p 10G LRM L2 Switch (S3L77A) | 48x ports SmartRate 100M2/1G/2.5G/5G BaseT Class 8 PoE ports supporting up to 90W per port on ports 1‑12, and up to 60W per port on ports 13‑48 (MACsec) 2x 10G/25G/50G SFP ports 2x 1G/10G SFP ports (LRM + MACsec) Supports PoE Standards IEEE 802.3af, 802.3at and 802.3bt (up to 90W) 1x USB‑C Console Port 1x RJ45 console port 1x OOBM 1x USB Type A Host port | EXCELS\Switch\Switch_images\HPE Aruba Networking 6300L 48p Smart Rate 1G25G5G Class86 PoE 2p 50G and 2p 10G LRM L2 Switch S3L77A.png
HPE Aruba Networking 6300L 24p Smart Rate 1G/2.5G/5G/10G Class6 PoE 2p 50G and 2p 25G L2 Switch (S3L75A) | 24x ports SmartRate 100M2/1G/2.5G/5G/10G BaseT Class 6 PoE ports supporting up to 60W per port (MACsec) 2x 10G/25G/50G1 SFP ports 2x 10G/25G SFP ports (MACsec) Supports PoE Standards IEEE 802.3af, 802.3at and 802.3bt (up to 60W) 1x USB‑C Console Port 1x RJ Console Port 1x OOBM port 1x USB Type A Host port | EXCELS\Switch\Switch_images\HPE Aruba Networking 6300L 24p Smart Rate 1G25G5G10G Class6 PoE 2p 50G and 2p 25G L2 Switch S3L75A.png
HPE Aruba Networking 6300L 48p Smart Rate 1G/2.5G/5G Class8 PoE 2p 50G and 2p 25G L2 Switch (S3L76A) | 48x ports SmartRate 100M2/1G/2.5G/5G BaseT Class 8 PoE ports supporting up to 90W per port (MACsec) 2x 10G/25G/50G1 SFP ports 2x 10G/25G SFP ports (MACsec) Supports PoE Standards IEEE 802.3af, 802.3at and 802.3bt (up to 90W) 1x USB‑C Console Port 1x RJ Console Port 1x OOBM port 1x USB Type A Host port | EXCELS\Switch\Switch_images\HPE Aruba Networking 6300L 48p Smart Rate 1G25G5G Class8 PoE 2p 50G and 2p 25G L2 Switch S3L76A.png
HPE Aruba Networking CX 6200F 24G 4SFP Switch (S0M81A) | 24x ports 10/100/1000BASE-T Ports 4x 100M/1G SFP ports 1x USB-C Console Port 1x RJ-45 Console Port 1x OOBM 1x USB Type-A Host port | EXCELS\Switch\Switch_images\HPE Aruba Networking CX 6200F 24G 4SFP Switch S0M81A.png
HPE Aruba Networking CX 6200F 24G class 4 PoE 4SFP 370W Switch (S0M82A) | 24x ports 10/100/1000BASE-T Class 4 PoE Ports, supporting up to 30W per port 4x 100M/1G SFP ports Supports PoE Standards IEEE 802.3af, 802.3at 1x USB-C Console Port 1x RJ-45 Console Port 1x OOBM 1x USB Type-A Host port | EXCELS\Switch\Switch_images\HPE Aruba Networking CX 6200F 24G class 4 PoE 4SFP 370W Switch S0M82A.png
HPE Aruba Networking CX 6200F 48G 4SFP Switch (S0M83A) | 8x ports 10/100/1000BASE-T Ports 4x 100M/1G SFP ports 1x USB-C Console Port 1x RJ-45 Console Port 1x OOBM 1x USB Type-A Host port | EXCELS\Switch\Switch_images\HPE Aruba Networking CX 6200F 48G 4SFP Switch S0M83A.png
HPE Aruba Networking CX 6200F 48G class 4 PoE 4SFP 370W Switch (S0M84A) | 48x ports 10/100/1000BASE-T Class 4 PoE Ports, supporting up to 30W per port 4x 100M/1G SFP ports Supports PoE Standards IEEE 802.3af, 802.3at 1x USB-C Console Port 1x RJ-45 Console Port 1x OOBM 1x USB Type-A Host port | EXCELS\Switch\Switch_images\HPE Aruba Networking CX 6200F 48G class 4 PoE 4SFP 370W Switch S0M84A.png
HPE Aruba Networking CX 6200F 48G class 4 PoE 4SFP 740W Switch (S0M85A) | 48x ports 10/100/1000BASE-T Class 4 PoE Ports, supporting up to 30W per port 4x 100M/1G SFP ports Supports PoE Standards IEEE 802.3af, 802.3at 1x USB-C Console Port 1x RJ-45 Console Port 1x OOBM 1x USB Type-A Host port | EXCELS\Switch\Switch_images\HPE Aruba Networking CX 6200F 48G class 4 PoE 4SFP 740W Switch S0M85A.png
HPE Aruba Networking 6200F 12G Class4 PoE 2G/2SFP+139W Switch (R8Q72A) | 12x ports 10/100/1000BASE-T Class 4 PoE Ports, supporting up to 30W per port 2x 100M/1G ports 2x 1G/10G SFP ports; PHY-less Supports PoE Standards IEEE 802.3af, 802.3at 1x RJ-45 Console Port 1x USB-C Console Port 1x OOBM 1x USB Type-A Host port | EXCELS\Switch\Switch_images\HPE Aruba Networking 6200F 12G Class4 PoE 2G2SFP139W Switch R8Q72A.png
HPE Aruba Networking CX 6200F 24G 4SFP+Switch (JL724B) | 24x ports 10/100/1000BASE-T Ports 4x 1/10G SFP ports; PHY-less 1x USB-C Console Port 1x OOBM 1x USB Type-A Host port 1x RJ-45 Console Port | EXCELS\Switch\Switch_images\HPE Aruba Networking CX 6200F 24G 4SFPSwitch JL724B.png
HPE Aruba Networking CX 6200F 24G Class 4 PoE 4SFP+370W Switch (JL725B) | 24x ports 10/100/1000BASE-T Class 4 PoE Ports, supporting up to 30W per port 4x 1/10G SFP ports; PHY-less Supports PoE Standards IEEE 802.3af, 802.3at 1x USB-C Console Port 1x OOBM 1x USB Type-A Host port 1xRJ-45 Console Port | EXCELS\Switch\Switch_images\HPE Aruba Networking CX 6200F 24G Class 4 PoE 4SFP370W Switch JL725B.png
HPE Aruba Networking CX 6200F 48G 4SFP+Switch (JL726B) | 48x ports 10/100/1000BASE-T Ports 4x 1/10G SFP ports; PHY-less 1x USB-C Console Port 1x OOBM 1x USB Type-A Host port 1x RJ-45 Console Port | EXCELS\Switch\Switch_images\HPE Aruba Networking CX 6200F 48G 4SFPSwitch JL726B.png
HPE Aruba Networking CX 6200F 48G Class 4 PoE 4SFP+ 370W Switch (JL727B) | 48x ports 10/100/1000BASE-T Class 4 PoE Ports, supporting up to 30W per port 4x 1/10G SFP ports; PHY-less Supports PoE Standards IEEE 802.3af, 802.3at 1x USB-C Console Port 1x OOBM 1x USB Type-A Host port 1x RJ-45 Console Port | EXCELS\Switch\Switch_images\HPE Aruba Networking CX 6200F 48G Class 4 PoE 4SFP 370W Switch JL727B.png
HPE Aruba Networking CX 6200F 48G Class 4 PoE 4SFP+ 740W Switch (JL728B) | 48x ports 10/100/1000BASE-T Class 4 PoE Ports, supporting up to 30W per port 4x 1/10G SFP ports; PHY-less Supports PoE Standards IEEE 802.3af, 802.3at 1x USB-C Console Port 1x OOBM 1x USB Type-A Host port 1x RJ-45 Console Port | EXCELS\Switch\Switch_images\HPE Aruba Networking CX 6200F 48G Class 4 PoE 4SFP 740W Switch JL728B.png
HPE Aruba Networking 6200M 24G 4SFP+Switch (R8Q67A) | 24x ports 10/100/1000BASE-T Ports 4x 100M/1G/10G SFP ports (2x LRM; 2x LRM/ MACsec 256) 1x RJ-45 Console Port 1x USB-C Console Port 1x OOBM 1x USB Type-A Host | EXCELS\Switch\Switch_images\HPE Aruba Networking 6200M 24G 4SFPSwitch R8Q67A.png
HPE Aruba Networking 6200M 24G Class4 PoE 4SFP+Switch (R8Q68A) | 24x ports 10/100/1000BASE-T Class 4 PoE Ports, supporting up to 30W per port 4x 100M/1G/10G SFP ports (2x LRM; 2x LRM/ MACsec 256) Supports PoE Standards IEEE 802.3af, 802.3at 1x RJ-45 Console Port 1x USB-C Console Port 1x OOBM 1x USB Type-A Host port | EXCELS\Switch\Switch_images\HPE Aruba Networking 6200M 24G Class4 PoE 4SFPSwitch R8Q68A.png
HPE Aruba Networking 6200M 48G 4SFP+Switch (R8Q69A) | 48x ports 10/100/1000BASE-T Ports 4x 100M/1G/10G SFP ports (2x LRM; 2x LRM/ MACsec 256) 1x RJ-45 Console Port 1x USB-C Console Port 1x OOBM 1x USB Type-A Host port | EXCELS\Switch\Switch_images\HPE Aruba Networking 6200M 48G 4SFPSwitch R8Q69A.png
HPE Aruba Networking 6200M 48G Class4 PoE 4SFP+ Switch (R8Q70A) | 48x ports 10/100/1000BASE-T Class 4 PoE Ports, supporting up to 30W per port 4x 100M/1G/10G SFP ports (2x LRM; 2x LRM/MACsec 256) Supports PoE Standards IEEE 802.3af, 802.3at 1x RJ-45 Console Port 1x USB-C Console Port 1x OOBM 1x USB Type-A Host port | EXCELS\Switch\Switch_images\HPE Aruba Networking 6200M 48G Class4 PoE 4SFP Switch R8Q70A.png
HPE Aruba Networking 6200M 36G 12SR5 Class6 PoE 4SFP+ Switch (R8Q71A) | 36x ports 10/100/1000BASE-T Class 6 PoE Ports, supporting up to 60W per port 12x ports SmartRate 100M/1G/2.5G/5G BaseT Class 6 PoE ports supporting up to 60W per port 4x 100M/1G/10G SFP ports (2x LRM; 2x LRM/MACsec 256) Supports PoE Standards IEEE 802.3af, 802.3at, 802.3bt (up to 60W) 1x RJ-45 Console Port 1x USB-C Console Port 1x OOBM 1x USB Type-A Host port | EXCELS\Switch\Switch_images\HPE Aruba Networking 6200M 36G 12SR5 Class6 PoE 4SFP Switch R8Q71A.png
HPE Aruba Networking 6100 48G CL4 4SFP+ 740W Switch (R9Y04A) | 48x ports 10/100/1000BASE-T Class 4 PoE Ports 4x 1/10G SFP Ports Supports PoE Standards IEEE 802.3af, 802.3at 1x USB-C console port 1x USB Type-A Host port | EXCELS\Switch\Switch_images\HPE Aruba Networking 6100 48G CL4 4SFP 740W Switch R9Y04A.png
HPE Aruba Networking 6100 48G Class4 PoE 4SFP+ 370W Switch (JL675A) | 48x ports 10/100/1000BASE-T Ports 4x 1G/10G SFP ports Supports PoE Standards IEEE 802.3af, 802.3at 1x USB-C Console Port 1x USB Type-A Host port | EXCELS\Switch\Switch_images\HPE Aruba Networking 6100 48G Class4 PoE 4SFP 370W Switch JL675A.png
HPE Aruba Networking 6100 48G 4SFP+ Switch (JL676A) | 48x ports 10/100/1000BASE-T Ports 4x 1G/10G SFP ports 1x USB-C Console Port 1x USB Type-A Host port | EXCELS\Switch\Switch_images\HPE Aruba Networking 6100 48G 4SFP Switch JL676A.png
HPE Aruba Networking 6100 24G Class4 PoE 4SFP + 370W Switch (JL677A) | 24x ports 10/100/1000BASE-T Ports 4x 1G/10G SFP ports Supports PoE Standards IEEE 802.3af, 802.3at 1x USB-C Console Port 1x USB Type-A Host port | EXCELS\Switch\Switch_images\HPE Aruba Networking 6100 24G Class4 PoE 4SFP 370W Switch JL677A.png
HPE Aruba Networking 6100 24G 4SFP + Switch (JL678A) | 24x ports 10/100/1000BASE-T Ports 4x 1G/10G SFP ports 1x USB-C Console Port 1x USB Type-A Host port | EXCELS\Switch\Switch_images\HPE Aruba Networking 6100 24G 4SFP Switch JL678A.png
HPE Aruba Networking 6100 12G Class4 PoE 2G/2SFP + 139W Switch (JL679A) | 12x ports 10/100/1000BASE-T Ports 2x 1G/10G SFP ports 2x 10/100/1000BASE-T ports Supports PoE Standards IEEE 802.3af, 802.3at 1x USB-C Console Port 1x USB Type-A Host port | EXCELS\Switch\Switch_images\HPE Aruba Networking 6100 12G Class4 PoE 2G2SFP 139W Switch JL679A.png
HPE Aruba Networking 6000 24G Class4 PoE 4SFP 370W Switch (R8N87A) | 24x 10/100/1000BASE-T Ports 4x 1G SFP ports Supports PoE Standards IEEE 802.3af, 802.3at 1x USB-C Console Port 1x USB Type-A Host port | EXCELS\Switch\Switch_images\HPE Aruba Networking 6000 24G Class4 PoE 4SFP 370W Switch R8N87A.png
HPE Aruba Networking 6000 24G 4SFP Switch (R8N88A) | 24x 10/100/1000BASE-T Ports 4x 1G SFP ports 1x USB-C Console Port 1x USB Type-A Host port | EXCELS\Switch\Switch_images\HPE Aruba Networking 6000 24G 4SFP Switch R8N88A.png
HPE Aruba Networking 6000 12G Class4 PoE 2G/2SFP 139W Switch (R8N89A) | 12x 10/100/1000BASE-T Ports 2x 1G SFP ports 2x 1GbE ports Supports PoE Standards IEEE 802.3af, 802.3at 1x USB-C Console Port 1x USB Type-A Host port | EXCELS\Switch\Switch_images\HPE Aruba Networking 6000 12G Class4 PoE 2G2SFP 139W Switch R8N89A.png
HPE Aruba Networking 6405 v2 Switch (R0X26C) | 1x 6405 v2 Chassis (R0X24C) 1x Management Module (R0X31A) 2x Fan Trays (R0X32A) 5 open module slots Power supply units not included; order separately Supports any of the following line cards in the open slots: R0X38B, R0X39B, R0X40B, R0X41A, R0X42A, R0X43A, R0X44A, R0X45A, R0X38C, R0X39C, R0X40C, R0X41C, R0X42C, R0X43C, R0X44C, R0X45C, S0E48A, S1T83A Supports PoE Standards IEEE 802.3af, 802.3at, 802.3bt (up to 90W) 1x RJ‑45 Console Port 1x USB‑C Console Port 1x OOBM 1x USB Type A Host port | EXCELS\Switch\Switch_images\HPE Aruba Networking 6405 v2 Switch R0X26C.png
HPE Aruba Networking 6410 v2 Switch (R0X27C) | 1x 6410 v2 Chassis (R0X25C) 1x Management Module (R0X31A) 4x Fan Trays (R0X32A) 10 open module slots Power supply units not included; order separately Supports any of the following line cards in the open slots: R0X38B, R0X39B, R0X40B, R0X41A, R0X42A, R0X43A, R0X44A, R0X45A, R0X38C, R0X39C, R0X40C, R0X41C, R0X42C, R0X43C, R0X44C, R0X45C, S0E48A, S1T83A Supports PoE Standards IEEE 802.3af, 802.3at, 802.3bt (up to 90W) 1x RJ‑45 Console Port 1x USB‑C Console Port 1x OOBM 1x USB Type A Host port | EXCELS\Switch\Switch_images\HPE Aruba Networking 6410 v2 Switch R0X27C.png
HPE Aruba Networking 4100i 12-port 1GbE (8-port Class 4 PoE and 4-port Class 6 PoE) 2-port SFP+ DIN Mount Switch (JL817A) | 4x ports 100M/1G BaseT Class 6 PoE ports supporting up to 60W per port 8x ports 100M/1G BaseT Class 4 PoE ports supporting up to 30W per port 2x 1/10G SFP ports Supports PoE Standards IEEE 802.3af, 802.3at and 802.3bt (up to 60W) 1x USB-C Console Port 1x RJ Console 1x USB Type A Host port 1x Alarm socket 2x DC power socket | EXCELS\Switch\Switch_images\HPE Aruba Networking 4100i 12-port 1GbE 8-port Class 4 PoE and 4-port Class 6 PoE 2-port SFP DIN Mount Switch JL817A.png
HPE Aruba Networking 4100i 24-port 1GbE (20-port Class 4 PoE and 4-port Class 6 PoE) 4-port SFP+ Switch (JL818A) | 4x ports 100M/1G BaseT Class 6 PoE ports supporting up to 60W per port 20x ports 100M/1G BaseT Class 4 PoE ports supporting up to 30W per port 4x 1/10G SFP ports Supports PoE Standards IEEE 802.3af, 802.3at and 802.3bt (up to 60W) 1x USB-C Console Port 1x RJ Console 1x USB Type A Host port 1x Alarm socket | EXCELS\Switch\Switch_images\HPE Aruba Networking 4100i 24-port 1GbE 20-port Class 4 PoE and 4-port Class 6 PoE 4-port SFP Switch JL818A.png
HPE Aruba Networking 5420 6‑slot Switch (S0U59A) | 1 x 5420 6‑slot Chassis (S0U60A) 1 x 5420 Management Module (S0U55A) 1 x Fan Tray (S0U54A) 1 open management slot 6 open line card module slots Supports the management card in the open management slots: SOU55A, S0U58A Supports any of the following line cards in the open slots: S0U62A, S0U66A, S0U65A, S0U61A, S0U67A, S0U63A, S0U64A, S0U68A S0U72A, S0U76A, S0U75A, S0U71A, S0U77A, S0U73A, S0U74A, S0U78A Supports PoE Standards IEEE 802.3af, 802.3at, 802.3bt (up to 90W) | EXCELS\Switch\Switch_images\HPE Aruba Networking 5420 6slot Switch S0U59A.png
R9A29A HPE Aruba Networking 9300 32D 32p 100/200/400G QSFP-DD 2p 10G SFP+ Front-to-Back 6xR8Z99A Front-to-Back Fans 2xR8Z97A Front-to-Back 1500W 100-240VAC Power Supply | The HPE Aruba Networking CX 9300 32D is a next-generation 25.6 Tbps, 1U fixed configuration switch supporting 32-ports of 100GbE, 200GbE or 400GbE. The switch is an ideal solution for flexible, cost-effective, high-density networking for server, storage, and intra-fabric connectivity. This solution helps protect enterprises investment as they transition server farms from 10GbE and 25GbE to 100GbE/400GbE EVPN-VXLAN spine configurations at reduced power and a smaller footprint. | EXCELS\Switch\Switch_images\R9A29A HPE Aruba Networking 9300 32D 32p 100200400G QSFP-DD 2p 10G SFP Front-to-Back 6xR8Z99A Front-to-Back Fans 2xR8Z97A Front-to-Back 1500W 100-240VAC Power Supply.png
R9A30A HPE Aruba Networking 9300 32D 32p 100/200/400G QSFP-DD 2p 10G SFP+ Back-to-Front 6xR9A00A Back-to-Front Fans 2xR8Z98A Back-to-Front 1500W 100-240VAC Power Supply | The HPE Aruba Networking CX 9300 32D is a next-generation 25.6 Tbps, 1U fixed configuration switch supporting 32-ports of 100GbE, 200GbE or 400GbE. The switch is an ideal solution for flexible, cost-effective, high-density networking for server, storage, and intra-fabric connectivity. This solution helps protect enterprises investment as they transition server farms from 10GbE and 25GbE to 100GbE/400GbE EVPN-VXLAN spine configurations at reduced power and a smaller footprint. | EXCELS\Switch\Switch_images\R9A30A HPE Aruba Networking 9300 32D 32p 100200400G QSFP-DD 2p 10G SFP Back-to-Front 6xR9A00A Back-to-Front Fans 2xR8Z98A Back-to-Front 1500W 100-240VAC Power Supply.png
S0F81A HPE Aruba Networking 9300S-32C8D 32p QSFP28 100G 8p QSFP DD 400G Front-to-Back TAA Bundle 6xS0F93A Front-to-Back Fan 2xS0F91A Front-to-Back 1600W 12VDC C15 AC Power Supply | The HPE Aruba Networking CX 9300S-32C8D is a next-generation 16 Tbps, 1U fixed configuration switch supporting 32-ports of 10/25/100/200GbE, 8-port 400GbE. The switch is an ideal solution for flexible, cost-effective, high-density networking for server, storage, and intra-fabric connectivity. This solution helps protect enterprises investment as they transition server farms from 10GbE and 25GbE to 100GbE/400GbE EVPN-VXLAN spine configurations at reduced power and a smaller footprint. | EXCELS\Switch\Switch_images\S0F81A HPE Aruba Networking 9300S-32C8D 32p QSFP28 100G 8p QSFP DD 400G Front-to-Back TAA Bundle 6xS0F93A Front-to-Back Fan 2xS0F91A Front-to-Back 1600W 12VDC C15 AC Power Supply.png
S0F82A HPE Aruba Networking 9300S-32C8D 32p QSFP28 100G 8p QSFP DD 400G Front-to-Back Bundle 6xS0F93A Front-to-Back Fan 2xS0F91A Front-to-Back 1600W 12VDC C15 AC Power Supply | The HPE Aruba Networking CX 9300S-32C8D is a next-generation 16 Tbps, 1U fixed configuration switch supporting 32-ports of 10/25/100/200GbE, 8-port 400GbE. The switch is an ideal solution for flexible, cost-effective, high-density networking for server, storage, and intra-fabric connectivity. This solution helps protect enterprises investment as they transition server farms from 10GbE and 25GbE to 100GbE/400GbE EVPN-VXLAN spine configurations at reduced power and a smaller footprint. | EXCELS\Switch\Switch_images\S0F82A HPE Aruba Networking 9300S-32C8D 32p QSFP28 100G 8p QSFP DD 400G Front-to-Back Bundle 6xS0F93A Front-to-Back Fan 2xS0F91A Front-to-Back 1600W 12VDC C15 AC Power Supply.png
S0F83A HPE Aruba Networking 9300S 32p QSFP28 100G 8p QSFP-DD 400G Back-to-Front TAA Bundle 6xS0F94A Back-to-Front Fan 2xS0F92A Back-to-Front 1600W 12VDC C15 AC Power Supply | The HPE Aruba Networking CX 9300S-32C8D is a next-generation 16 Tbps, 1U fixed configuration switch supporting 32-ports of 10/25/100/200GbE, 8-port 400GbE. The switch is an ideal solution for flexible, cost-effective, high-density networking for server, storage, and intra-fabric connectivity. This solution helps protect enterprises investment as they transition server farms from 10GbE and 25GbE to 100GbE/400GbE EVPN-VXLAN spine configurations at reduced power and a smaller footprint. | EXCELS\Switch\Switch_images\S0F83A HPE Aruba Networking 9300S 32p QSFP28 100G 8p QSFP-DD 400G Back-to-Front TAA Bundle 6xS0F94A Back-to-Front Fan 2xS0F92A Back-to-Front 1600W 12VDC C15 AC Power Supply.png
S0F84A HPE Aruba Networking 9300S 32p QSFP28 100G 8p QSFP-DD 400G Back-to-Front Bundle 6xS0F94A Back-to-Front Fan 2xS0F92A Back-to-Front 1600W 12VDC C15 AC Power Supply | The HPE Aruba Networking CX 9300S-32C8D is a next-generation 16 Tbps, 1U fixed configuration switch supporting 32-ports of 10/25/100/200GbE, 8-port 400GbE. The switch is an ideal solution for flexible, cost-effective, high-density networking for server, storage, and intra-fabric connectivity. This solution helps protect enterprises investment as they transition server farms from 10GbE and 25GbE to 100GbE/400GbE EVPN-VXLAN spine configurations at reduced power and a smaller footprint. | EXCELS\Switch\Switch_images\S0F84A HPE Aruba Networking 9300S 32p QSFP28 100G 8p QSFP-DD 400G Back-to-Front Bundle 6xS0F94A Back-to-Front Fan 2xS0F92A Back-to-Front 1600W 12VDC C15 AC Power Supply.png
S0F87A HPE Aruba Networking 9300S 32p QSFP28 100G 8p QSFP-DD 400G Back-to-Front 6xFan 2xDC TAA Bundle | HPE Aruba Networking CX 9300S-32C8D is a next-generation 16 Tbps, 1U fixed configuration switch supporting 32-ports of 10/25/100/200GbE, 8-port 400GbE. The switch is an ideal solution for flexible, cost-effective, high density networking for server, storage, and intra-fabric connectivity. This solution helps protect enterprises investment as they transition server farms from 10GbE and 25GbE to 100GbE/400GbE EVPN-VXLAN spine configurations at reduced power and a smaller footprint. | EXCELS\Switch\Switch_images\S0F87A HPE Aruba Networking 9300S 32p QSFP28 100G 8p QSFP-DD 400G Back-to-Front 6xFan 2xDC TAA Bundle.png
S0F88A HPE Aruba Networking 9300S 32p QSFP28 100G 8p QSFP-DD 400G Back-to-Front 6xFan 2xDC Bundle | HPE Aruba Networking CX 9300S-32C8D is a next-generation 16 Tbps, 1U fixed configuration switch supporting 32-ports of 10/25/100/200GbE, 8-port 400GbE. The switch is an ideal solution for flexible, cost-effective, high density networking for server, storage, and intra-fabric connectivity. This solution helps protect enterprises investment as they transition server farms from 10GbE and 25GbE to 100GbE/400GbE EVPN-VXLAN spine configurations at reduced power and a smaller footprint. | EXCELS\Switch\Switch_images\S0F88A HPE Aruba Networking 9300S 32p QSFP28 100G 8p QSFP-DD 400G Back-to-Front 6xFan 2xDC Bundle.png
HPE Aruba Networking 8360-48Y6C v2 MACsec Front-to Back 5 Fans, 2 AC Power Supplies [JL704C] | Up to 22 ports of 50G (1) 48 ports of 1GbE (SFP) with no MACsec for ports 1-4 and Full Duplex only for ports 1-48 with the 8360-48Y6C (2) 44 ports for use with 100FX (J9054D, HPW ANW 100M SFP LC FX MMF Transceiver) for ports 5-48 with the 8360-48Y6C (3) 44 ports 100M BaseT using J8177D (HPE ANW 1G SFP RJ45 100m Cat5e Transceiver) and JL747A (HPE ANW 1G SFP RJ45 100m Cat5e TAA Transceiver) and Full Duplex only for ports 5-48 with the 8360-48Y6C1 4 ports of 10GbE/25GbE (SFP+/SFP28) with MACsec 4 ports of 40GbE/100GbE (QSFP+/QSFP28) 2 ports of 40GbE/100GbE (QSFP+/QSFP28) with MACsec | EXCELS\Switch\Switch_images\HPE Aruba Networking 8360-48Y6C v2 MACsec Front-to Back 5 Fans 2 AC Power Supplies JL704C.png
HPE Aruba Networking 8360-48Y6C v2 MACsec Back to-Front 5 Fans, 2 AC Power Supplies [JL705C] | Up to 22 ports of 50G (1) 48 ports of 1GbE (SFP) with no MACsec for ports 1-4 and Full Duplex only for ports 1-48 with the 8360-48Y6C (2) 44 ports for use with 100FX (J9054D, HPW ANW 100M SFP LC FX MMF Transceiver) for ports 5-48 with the 8360-48Y6C (3) 44 ports 100M BaseT using J8177D (HPE ANW 1G SFP RJ45 100m Cat5e Transceiver) and JL747A (HPE ANW 1G SFP RJ45 100m Cat5e TAA Transceiver) and Full Duplex only for ports 5-48 with the 8360-48Y6C1 4 ports of 10GbE/25GbE (SFP+/SFP28) with MACsec 4 ports of 40GbE/100GbE (QSFP+/QSFP28) 2 ports of 40GbE/100GbE (QSFP+/QSFP28) with MACsec | EXCELS\Switch\Switch_images\HPE Aruba Networking 8360-48Y6C v2 MACsec Back to-Front 5 Fans 2 AC Power Supplies JL705C.png
HPE Aruba Networking 8360-32Y4C v2 MACsec Front-to Back 3 Fans, 2 Power Supplies [JL700C] | Up to 12 ports of 50G 28 ports of 1GbE/10GbE/25GbE (SFP/ SFP+/SFP28) 4 ports of 10GbE/25GbE (SFP+/SFP28) with MACsec 4 ports of 40GbE/100GbE (QSFP+/QSFP28) (optional 1GBASE-T SFP, 10GBASE-T SFP+ transceivers and 4x10G/25G breakout cables supported) | EXCELS\Switch\Switch_images\HPE Aruba Networking 8360-32Y4C v2 MACsec Front-to Back 3 Fans 2 Power Supplies JL700C.png
HPE Aruba Networking 8360-32Y4C v2 MACsec Back-to Front 3 Fans, 2 Power Supplies [JL701C] | Up to 12 ports of 50G 28 ports of 1GbE/10GbE/25GbE (SFP/ SFP+/SFP28) 4 ports of 10GbE/25GbE (SFP+/SFP28) with MACsec 4 ports of 40GbE/100GbE (QSFP+/QSFP28) (optional 1GBASE-T SFP, 10GBASE-T SFP+ transceivers and 4x10G/25G breakout cables supported) | EXCELS\Switch\Switch_images\HPE Aruba Networking 8360-32Y4C v2 MACsec Back-to Front 3 Fans 2 Power Supplies JL701C.png
HPE Aruba Networking 8360-16Y2C v2 Front-to-Back 3 Fans, 2 Power Supplies [JL702C] | Up to 8 ports of 50G 16 ports of 1GbE/10GbE/25GbE (SFP/SFP+/SFP28) 2 ports of 40GbE/100GbE (QSFP+/QSFP28) (optional 1GBASE-T SFP and 10GBASE-T SFP+ transceivers and 4x10G/25G breakout cables supported) | EXCELS\Switch\Switch_images\HPE Aruba Networking 8360-16Y2C v2 Front-to-Back 3 Fans 2 Power Supplies JL702C.png
HPE Aruba Networking 8360-16Y2C v2 Back-to-Front 3 Fans, 2 Power Supplies [JL703C] | Up to 8 ports of 50G 16 ports of 1GbE/10GbE/25GbE (SFP/SFP+/SFP28) 2 ports of 40GbE/100GbE (QSFP+/QSFP28) (optional 1GBASE-T SFP and 10GBASE-T SFP+ transceivers and 4x10G/25G breakout cables supported) | EXCELS\Switch\Switch_images\HPE Aruba Networking 8360-16Y2C v2 Back-to-Front 3 Fans 2 Power Supplies JL703C.png
HPE Aruba Networking 8360-48XT4C v2 Front-to-Back 3 Fans, 2 Power Supplies [JL706C] | 48 ports of 100M/1GbE/10GBASE-T 4 ports of 40GbE/100GbE (QSFP+/QSFP28) Supports Smart Rate (1/2.5/5/10G) | EXCELS\Switch\Switch_images\HPE Aruba Networking 8360-48XT4C v2 Front-to-Back 3 Fans 2 Power Supplies JL706C.png
HPE Aruba Networking 8360-48XT4C v2 Back-to-Front 3 Fans, 2 Power Supplies [JL707C] | 48 ports of 100M/1GbE/10GBASE-T 4 ports of 40GbE/100GbE (QSFP+/QSFP28) Supports Smart Rate (1/2.5/5/10G) | EXCELS\Switch\Switch_images\HPE Aruba Networking 8360-48XT4C v2 Back-to-Front 3 Fans 2 Power Supplies JL707C.png
HPE Aruba Networking 8360-12C v2 Front-to-Back 3 Fans, 2 Power Supplies [JL708C] | 12 ports of 40GbE/100GbE (QSFP+/ QSFP28) (optional 4x10G/25G breakout cables supported) | EXCELS\Switch\Switch_images\HPE Aruba Networking 8360-12C v2 Front-to-Back 3 Fans 2 Power Supplies JL708C.png
HPE Aruba Networking 8360-12C v2 Back-to-Front 3 Fans, 2 Power Supplies [JL709C] | 12 ports of 40GbE/100GbE (QSFP+/ QSFP28) (optional 4x10G/25G breakout cables supported | EXCELS\Switch\Switch_images\HPE Aruba Networking 8360-12C v2 Back-to-Front 3 Fans 2 Power Supplies JL709C.png
HPE Aruba Networking 8360-24XF2C v2 Front-to-Back 3 Fans, 2 Power Supplies [JL710C] | 24 ports of 1GbE/10GbE (SFP/SFP+) 2 ports of 40GbE/100GbE (QSFP+/ QSFP28) (optional 1GBASE-T SFP and 10GBASE-T SFP+ transceivers and 4x10G/25G breakout cables supported) | EXCELS\Switch\Switch_images\HPE Aruba Networking 8360-24XF2C v2 Front-to-Back 3 Fans 2 Power Supplies JL710C.png
HPE Aruba Networking 8360-24XF2C v2 Back-to-Front 3 Fans, 2 Power Supplies [JL711C] | 24 ports of 1GbE/10GbE (SFP/SFP+) 2 ports of 40GbE/100GbE (QSFP+/ QSFP28) (optional 1GBASE-T SFP and 10GBASE-T SFP+ transceivers and 4x10G/25G breakout cables supported) | EXCELS\Switch\Switch_images\HPE Aruba Networking 8360-24XF2C v2 Back-to-Front 3 Fans 2 Power Supplies JL711C.png
HPE Aruba Networking 8320 48p 10G SFP/SFP+ and 6p 40G QSFP+ with X472 5 Fans 2 Power Supply Switch Bundle (JL479A) | Supports 48 ports of 1/10G for use with SFP and SFP+ transceivers, and 6 ports of 40G for use with QSFP+ transceivers [optional 1GBASE‑T and 10GBASE‑T transceivers and 4x10G breakout cables]. | EXCELS\Switch\Switch_images\HPE Aruba Networking 8320 48p 10G SFPSFP and 6p 40G QSFP with X472 5 Fans 2 Power Supply Switch Bundle JL479A.png
HPE Aruba Networking 8320 32p 40G QSFP+ with X472 5 Fans 2 Power Supply Switch Bundle (JL579A) | Supports 32 ports of 40G for use with QSFP+ transceivers [optional 4x10G breakout cables]. | EXCELS\Switch\Switch_images\HPE Aruba Networking 8320 32p 40G QSFP with X472 5 Fans 2 Power Supply Switch Bundle JL579A.png
HPE Aruba Networking 8320 48p 1G/10GBASE‑T and 6p 40G QSFP+ with X472 5 Fans 2 Power Supply Switch Bundle (JL581A) | Supports 48 ports of 10GBASE‑T and 6 ports of 40G for use with QSFP+ transceivers [optional 4x10G breakout cables]. | EXCELS\Switch\Switch_images\HPE Aruba Networking 8320 48p 1G10GBASET and 6p 40G QSFP with X472 5 Fans 2 Power Supply Switch Bundle JL581A.png
R8P13A 10000 48Y 6C Front-to-Back switch bundle (S0F97A HPE ANW 10000 48Y 6C FB 6Fs TAA Bdl) | R8P13A HPE Aruba Networking 10000 48Y 6C Bundle includes: 48 x 25Gb ports (SFP/+/28), 6 x 100Gb ports (QSFP+/28) •6xR8R53A Front-to-Back fan •2xR8R51A Front-to-Back 800W 100-240VAC power supply | EXCELS\Switch\Switch_images\R8P13A 10000 48Y 6CFront-to-Back switch bundleS0F97A HPE ANW 10000 48Y 6C FB 6Fs TAA Bdl.png
R8P14A 10000 48Y 6C Back-to-Front switch bundle (S0F98A HPE ANW 10000 48Y 6C BF 6Fs 2PS TAA Bdl ) | • R8P14A HPE Aruba Networking 10000 48Y 6C Bundle includes: 48 x 25Gb ports (SFP/+/28), 6 x 100Gb ports (QSFP+/28)6xR8R54A Back-to-Front fan • 2xR8R52A Back-to-Front 800W 100–240VAC power supply | EXCELS\Switch\Switch_images\R8P14A 10000 48Y 6CBack-to-Front switch bundleS0F98A HPE ANW 10000 48Y 6C BF 6Fs 2PS TAA Bdl.png
JL624A 8325-48Y8C front-to-back AC switch bundle | 1 x JL635A base 8325‑48Y8C switch • 6 x JL628A Front-to-Back Fan • 2 x JL632A Front-to‑Back 650W 100-240 VAC Power Supply. Supports 48 ports of 1G/10G/25GbE (SFP/SFP+/SFP28) and 8 ports of 40G/100GbE (QSFP+/ QSFP28) [optional 1 GBASE-T and 10 GBASE-T transceivers, 4x10G and 4x25G breakout cables] | EXCELS\Switch\Switch_images\JL624A 8325-48Y8Cfront-to-back ACswitch bundle.png
JL625A 8325-48Y8C back-to-front AC switch bundle | 1 x JL635A base 8325‑48Y8C switch • 6 x JL629A Back‑to‑Front Fan • 2 x JL633A Back-to‑Front 650W 100-240 VAC Power Supply Supports 48 ports of 1G/10G/25GbE (SFP/SFP+/SFP28) and 8 ports of 40G/100GbE (QSFP+/QSFP28) [optional 1 GBASE-T and 10 GBASE-T transceivers, 4x10G and 4x25G breakout cables] | EXCELS\Switch\Switch_images\JL625A 8325-48Y8Cback-to-front ACswitch bundle.png
JL626A 8325-32C front-to-back AC switch bundle | 1 x JL636A base 8325‑32C switch • 6 x JL630A Front‑to‑Back Fan • 2 x JL632A Front-to‑Back 650W 100-240 VAC Power SupplySupports 32 ports of 40G/100GbE (QSFP+/QSFP28) [optional 4x10G and 4x25G breakout cables] | EXCELS\Switch\Switch_images\JL626A 8325-32Cfront-to-back ACswitch bundle.png
JL627A 8325-32C back-to-front AC switch bundle | 1 x JL636A base 8325‑32C switch • 6 x JL631A Back-to-Front Fan • 2 x JL633A Back-to‑Front 650W 100-240 VAC Power Supply Supports 32 ports of 40G/100GbE (QSFP+/QSFP28) [optional 4x10G and 4x25G breakout cables] | EXCELS\Switch\Switch_images\JL627A 8325-32Cback-to-front ACswitch bundle.png
HPE Aruba Networking 8100 24XF4C 3 Fans, 2 AC Power Supplies [R9W87A (Back to Front)] | 24 ports of 1GbE/10GbE (SFP/SFP+) 4 ports of 40GbE/100GbE (QSFP+/QSFP28) RJ-45 serial and USB-C console; RJ-45 Ethernet port; USB-Type A | EXCELS\Switch\Switch_images\HPE Aruba Networking 8100 24XF4C 3 Fans 2 AC Power SuppliesR9W87A Back to Front.png
HPE Aruba Networking 8100 24XT4XF4C 3 Fans, 2 AC Power Supplies [R9W89A (Back to Front)] | 24 ports of 100M/1/2.5/5/10GbE/ 10BaseT 4 ports of 1/GbE/10GbE (SFP/SFP+) 4 ports of 40GbE/100GbE (QSFP+/QSFP28) RJ-45 serial and USB-C console; RJ-45 Ethernet port; USB-Type A | EXCELS\Switch\Switch_images\HPE Aruba Networking 8100 24XT4XF4C 3 Fans 2 AC Power SuppliesR9W89A Back to Front.png
HPE Aruba Networking 8100 48XF4C 3 Fans, 2 AC Power Supplies [R9W91A (Back to Front)] | 48 ports of 1GbE/10GbE (SFP/SFP+) 4 ports of 40GbE/100GbE (QSFP+/QSFP28) RJ-45 serial and USB-C console; RJ-45 Ethernet port; USB-Type A | EXCELS\Switch\Switch_images\HPE Aruba Networking 8100 48XF4C 3 Fans 2 AC Power Supplies R9W91A Back to Front.png
HPE Aruba Networking 8100 40XT8XF4C 3 Fans, 2 AC Power Supplies [R9W93A (Back to Front)] | 40 ports of 100M/1/2.5/5/10GbE/ 10BaseT 8 ports of 1/GbE/10GbE (SFP/SFP+) 4 ports of 40GbE/100GbE (QSFP+/QSFP28 RJ-45 serial and USB-C console; RJ-45 Ethernet port; USB-Type A | EXCELS\Switch\Switch_images\HPE Aruba Networking 8100 40XT8XF4C 3 Fans 2 AC Power Supplies R9W93A Back to Front.png
HPE Aruba Networking 8100 24XF4C 3 Fans, 2 AC Power Supplies [R9W86A (Front to back)] | 24 ports of 1GbE/10GbE (SFP/SFP+) 4 ports of 40GbE/100GbE (QSFP+/QSFP28) RJ-45 serial and USB-C console; RJ-45 Ethernet port; USB-Type A | EXCELS\Switch\Switch_images\HPE Aruba Networking 8100 24XF4C 3 Fans 2 AC Power Supplies R9W86A Front to back.png
HPE Aruba Networking 8100 24XT4XF4C 3 Fans, 2 AC Power Supplies [R9W88A (Front to back)] | 24 ports of 100M/1/2.5/5/10GbE/10BaseT 4 ports of 1/GbE/10GbE (SFP/SFP+) 4 ports of 40GbE/100GbE (QSFP+/QSFP28) RJ-45 serial and USB-C console; RJ-45 Ethernet port; USB-Type A | EXCELS\Switch\Switch_images\HPE Aruba Networking8100 24XT4XF4C 3 Fans 2 AC Power SuppliesR9W88A Front to back.png
HPE Aruba Networking 8100 48XF4C 3 Fans, 2 AC Power Supplies [R9W90A (Front to back)] | 48 ports of 1GbE/10GbE (SFP/SFP+) 4 ports of 40GbE/100GbE (QSFP+/QSFP28) RJ-45 serial and USB-C console; RJ-45 Ethernet port; USB-Type A | EXCELS\Switch\Switch_images\HPE Aruba Networking 8100 48XF4C 3 Fans 2 AC Power Supplies R9W90A Front to back.png
HPE Aruba Networking 8100 40XT8XF4C 3 Fans, 2 AC Power Supplies [R9W92A (Front to back)] | 40 ports of 100M/1/2.5/5/10GbE/10BaseT 8 ports of 1/GbE/10GbE (SFP/SFP+) 4 ports of 40GbE/100GbE (QSFP+/QSFP28 RJ-45 serial and USB-C console; RJ-45 Ethernet port; USB-Type A | EXCELS\Switch\Switch_images\HPE Aruba Networking 8100 40XT8XF4C 3 Fans 2 AC Power Supplies R9W92A Front to back.png
HPE Aruba Networking CX 8400 Switch Series | •High performance 19.2 Tbps switching (1.2 Tbps/slot) capacity •Carrier‑class high availability with HPE Aruba Networking Virtual Switching Extension (VSX), redundant management, power, and fabric •AOS‑CX enables automation and programmability using built‑in REST APIs and Python scripts •Intelligent monitoring, visibility, and remediation with HPE Aruba Networking Analytics Engine •Dynamic VXLAN with BGP‑EVPN for deep segmentation in data center and campus networks •One touch deployment with the HPE Aruba Networking CX Mobile App •HPE Aruba Networking Switch Multi‑Edit support for automated configuration and verification •Advanced Layer 2/3 feature set includes BGP, EVPN, OSPF, VRF, and IPv6 •Compact 8U chassis with high density, line rate 10GbE/ 25GbE/40GbE/100GbE connectivity | EXCELS\Switch\Switch_images\HPE Aruba NetworkingCX 8400 Switch Series.png
HPE Aruba Networking 5406R zl2 Switch (J9821A) | Included accessories- 1 HPE Aruba Networking 5400R zl2 Management Module (J9827A) 1 HPE Aruba Networking 5406R zl2 Switch Fan Tray (J9831A) I/O ports and slots 6 open module slots Supports a maximum of 144 autosensing 10/100/1000 ports or 144 SFP ports or 48 SFP+ ports or 48 HPE Smart Rate Multi-Gigabit or 12 40GbE ports, or a combination | EXCELS\Switch\Switch_images\HPE Aruba Networking 5406R zl2 Switch J9821A.png
HPE Aruba Networking 5412R zl2 Switch (J9822A) | Included accessories- 1 HPE Aruba Networking 5400R zl2 Management Module (J9827A) 1 HPE Aruba Networking 5406R zl2 Switch Fan Tray (J9831A) I/O ports and slots 12 open module slots Supports a maximum of 288 autosensing 10/100/1000 ports or 288 SFP ports or 96 SFP+ ports or 96 HPE Smart Rate Multi-Gigabit or 24 40GbE ports, or a combination | EXCELS\Switch\Switch_images\HPE Aruba Networking 5412R zl2 Switch J9822A.png
HPE 5406R-44G-PoE+/2SFP+ (No PSU) v2 zl2 Switch (J9823A) | Included accessories- 1 HPE Aruba Networking 5400R zl2 Management Module (J9827A) 1 HPE Aruba Networking 5406R zl2 Switch Fan Tray (J9831A) I/O ports and slots 44 RJ-45 autosensing 10/100/1000 PoE+ ports (IEEE 802.3 Type 10BASE-T, IEEE 802.3u Type 100BASE-TX, IEEE 802.3ab Type 1000BASE-T, IEEE 802.3at PoE+); Media Type: Auto MDIX; Duplex: 10BASET/ 100BASE-TX: half or full; 1000BASE-T: full only 2 open 10GbE SFP+ transceiver slots 4 open module slots Supports a maximum of 144 autosensing 10/100/1000 ports or 144 SFP ports or 48 SFP+ ports or 48 HPE Smart Rate Multi-Gigabit or 12 40GbE ports, or a combination | EXCELS\Switch\Switch_images\HPE 5406R-44G-PoE2SFP No PSU v2 zl2 Switch J9823A.png
HPE 5412R-92G-PoE+/2SFP+ (No PSU) v2 zl2 Switch (J9825A) | Included accessories 1 HPE Aruba Networking 5400R zl2 Management Module (J9827A) 1 HPE Aruba Networking 5412R zl2 Switch Fan Tray (J9832A) 92 RJ-45 autosensing 10/100/1000 PoE+ ports (IEEE 802.3 Type 10BASE-T, IEEE 802.3u Type 100BASE-TX, IEEE 802.3ab Type 1000BASE-T, IEEE 802.3at PoE+); Media Type: Auto-MDIX; Duplex: 10BASE-T/100BASE-TX: half or full; 1000BASE-T: full only 2 open 10GbE SFP+ transceiver slots 8 open module slots Supports a maximum of 288 autosensing 10/100/1000 ports or 288 SFP ports or 96 SFP+ ports or 96 HPE Smart Rate Multi-Gigabit or 24 40GbE ports, or a combination | EXCELS\Switch\Switch_images\HPE 5412R-92G-PoE2SFP No PSU v2 zl2 Switch J9825A.png
HPE 5406R-44G-PoE+/4SFP (No PSU) v2 zl2 Switch (J9824A) | Included accessories 1 HPE Aruba Networking 5400R zl2 Management Module (J9827A) 1 HPE Aruba Networking 5406R zl2 Switch Fan Tray (J9831A) I/O ports and slots 44 RJ-45 autosensing 10/100/1000 PoE+ ports (IEEE 802.3 Type 10BASE-T, IEEE 802.3u Type 100BASE-TX, IEEE 802.3ab Type 1000BASE-T, IEEE 802.3at PoE+); Media Type: Auto MDIX; Duplex: 10BASET/ 100BASE-TX: half or full; 1000BASE-T: full only 4 open SFP transceiver slots 4 open module slots Supports a maximum of 144 autosensing 10/100/1000 ports or 144 SFP ports or 48 SFP+ ports or 48 HPE Smart Rate Multi-Gigabit or 12 40GbE ports, or a combination | EXCELS\Switch\Switch_images\HPE 5406R-44G-PoE4SFP No PSU v2 zl2 Switch J9824A.png
HPE 5406R-8XGT/8SFP+ (No PSU) v2 zl2 Switch (J9868A) | Included accessories 1 HPE Aruba Networking 5400R zl2 Management Module (J9827A) 1 HPE Aruba Networking 5406R zl2 Switch Fan Tray (J9831A) I/O ports and slots 8 RJ-45 10GbE ports (IEEE 802.3an-2006 Type 10GBASE-T) 8 open 10GbE SFP+ transceiver slots 4 open module slots Supports a maximum of 144 autosensing 10/100/1000 ports or 144 SFP ports or 48 SFP+ ports or 48 HPE Smart Rate Multi-Gigabit or 12 40GbE ports, or a combination | EXCELS\Switch\Switch_images\HPE 5406R-8XGT8SFP No PSU v2 zl2 Switch J9868A.png
Aruba 5412R 92GT PoE+ and 4-port SFP+ (No PSU) v3 zl2 Switch (JL001A) | Included accessories 1 HPE Aruba Networking 5400R zl2 Management Module (J9827A) 1 HPE Aruba Networking 5412R zl2 Switch Fan Tray (J9832A) 3 HPE Aruba Networking 24-port 10/100/1000BASE-T PoE+ MACsec v3 zl2 Module (J9986A) 1 HPE Aruba Networking 20-port 10/100/1000BASE-T PoE+ / 4-port 1G/10GbE SFP+ MACsec v3 zl2 Module (J9990A) I/O ports and slots 92 RJ-45 autosensing 10/100/1000 PoE+ ports (IEEE 802.3 Type 10BASE-T, IEEE 802.3u Type 100BASE-TX, IEEE 802.3ab Type 1000BASE-T, IEEE 802.3at PoE+); Media Type: Auto-MDIX; Duplex: 10BASE-T/100BASE-TX: half or full; 1000BASE-T: full only 4 open 10GbE SFP+ transceiver slots 8 open module slots Supports a maximum of 288 autosensing 10/100/1000 ports or 288 SFP ports or 96 SFP+ ports or 96 HPE Smart Rate Multi-Gigabit or 24 40GbE ports, or a combination | EXCELS\Switch\Switch_images\Aruba 5412R 92GT PoE and 4-port SFP No PSU v3 zl2 Switch JL001A.png
Aruba 5406R 8-port 1/2.5/5/10GBASE-T PoE+ / 8-port SFP+ (No PSU) v3 zl2 Switch (JL002A) | Included accessories 1 HPE Aruba Networking 5400R zl2 Management Module (J9827A) 1 HPE Aruba Networking 5406R zl2 Switch Fan Tray (J9831A) 1 HPE Aruba Networking 8-port 1G/10GbE SFP+ MACsec v3 zl2 Module (J9993A) 1 HPE Aruba Networking 8-port 1/2.5/5/10GBASE-T PoE+ MACsec v3 zl2 Module (J9995A) I/O ports and slots 8 RJ-45 HPE Smart Rate Multi-Gigabit ports (100M, 1/2.5/5GBASE-T and 10GBASE-T) 8 open 10GbE SFP+ transceiver slots 4 open module slots Supports a maximum of 144 autosensing 10/100/1000 ports or 144 SFP ports or 48 SFP+ ports or 48 HPE Smart Rate Multi-Gigabit or 12 40GbE ports, or a combination Power supplies 2 power supply slots 1 minimum power supply required (ordered separately) | EXCELS\Switch\Switch_images\Aruba 5406R 8-port 125510GBASE-T PoE 8-port SFP No PSU v3 zl2 Switch JL002A.png
HPE Aruba Networking 2930M 24G 1-slot Switch (JL319A) | I/O ports and slots 20 Autosensing 10/100/1000 ports (IEEE 802.3 Type 10BASE-T, IEEE 802.3u Type 100BASETX, IEEE 802.3ab Type 1000Base-T); Duplex: 10BASE-T/100BASE-TX:half or full;1000BASE-T:full only 4 Combo 10/100/1000BASE-T or 100/1000Mbps SFP Ports Additional ports and slots 1 Dual Personality (RJ-45 or USB Micro-B) serial console port 1 USB A port for uploading/ downloading files 1 100BASE-T Out of Band Management Port 1 Uplink Slot 1 Stacking Module Slot 2 Power Supply Slots (power supplies not included) | EXCELS\Switch\Switch_images\HPE Aruba Networking 2930M 24G 1-slot Switch JL319A.png
HPE Aruba Networking 2930M 24G PoE+ 1-slot Switch (JL320A) | I/O ports and slots 20 Autosensing 10/100/1000 ports (IEEE 802.3 Type 10BASE-T, IEEE 802.3u Type 100BASETX, IEEE 802.3ab Type 1000Base-T IEEE 802.3at PoE+); Duplex: 10BASE‑T/100BASE-TX:half or full;1000BASET: full only 4 Combo 10/100/1000BASE-T PoE+ or 100/1000Mbps SFP Ports Additional ports and slots 1 Dual Personality (RJ-45 or USB Micro-B) serial console port 1 USB A port for uploading/ downloading files 1 100BASE-T Out of Band Management Port 1 Uplink Slot 1 Stacking Module Slot 2 Power Supply Slots (power supplies not included) | EXCELS\Switch\Switch_images\HPE Aruba Networking 2930M 24G PoE 1-slot Switch JL320A.png
HPE Aruba Networking 2930M 48G 1-slot Switch (JL321A) | I/O ports and slots 44 Autosensing 10/100/1000 ports (IEEE 802.3 Type 10BASE-T, IEEE 802.3u Type 100BASETX, IEEE 802.3ab Type 1000Base-T); Duplex: 10BASE-T/100BASE-TX:half or full;1000BASE-T:full only 4 Combo 10/100/1000BASE-T or 100/1000Mbps SFP Ports Additional ports and slots 1 Dual Personality (RJ-45 or USB Micro-B) serial console port 1 USB A port for uploading/ downloading files 1 100BASE-T Out of Band Management Port 1 Uplink Slot 1 Stacking Module Slot 2 Power Supply Slots (power supplies not included) | EXCELS\Switch\Switch_images\HPE Aruba Networking 2930M 48G 1-slot Switch JL321A.png
HPE Aruba Networking 2930M 48G PoE+ 1-slot Switch (JL322A) | I/O ports and slots 44 Autosensing 10/100/1000 ports (IEEE 802.3 Type 10BASE-T, IEEE 802.3u Type 100BASETX, IEEE 802.3ab Type 1000Base-T, IEEE 802.3at PoE+); Duplex: 10BASE‑T/100BASE-TX:half or full;1000BASET: full only 4 Combo 10/100/1000BASE-T PoE+ or 100/1000Mbps SFP Ports Additional ports and slots 1 Dual Personality (RJ-45 or USB Micro-B) serial console port 1 USB A port for uploading/ downloading files 1 100BASE-T Out of Band Management Port 1 Uplink Slot 1 Stacking Module Slot 2 Power Supply Slots (power supplies not included) | EXCELS\Switch\Switch_images\HPE Aruba Networking 2930M 48G PoE 1-slot Switch JL322A.png
HPE Aruba Networking 2930M 40G 8 HPE Smart Rate PoE Class 6 1-slot Switch (R0M67A) | I/O ports and slots 36 Autosensing 10/100/1000 ports (IEEE 802.3 Type 10BASE-T, IEEE 802.3u Type 100BASETX, IEEE 802.3ab Type 1000Base-T PoE Class 6 ); Duplex: 10BASE-T/100BASE-TX:half or full;1000BASE-T:full only 4 Combo 10/100/1000BASE-T PoE Class 6 or 100/1000Mbps SFP Ports 8 802.3bz 100M, 1/2.5/5GBASE-T and 10GBASE-T PoE Class 6 ports Additional ports and slots 1 Dual Personality (RJ-45 or USB Micro-B) serial console port 1 USB A port for uploading/ downloading files 1 100BASE-T Out of Band Management Port 1 Uplink Slot 1 Stacking Module Slot 2 Power Supply Slots (power supplies not included) | EXCELS\Switch\Switch_images\HPE Aruba Networking 2930M 40G 8 HPE Smart Rate PoE Class 6 1-slot Switch R0M67A.png
HPE Aruba Networking 2930M 40G 8 HPE Smart Rate PoE+ 1-slot Switch (JL323A) | I/O ports and slots 36 Autosensing 10/100/1000 ports (IEEE 802.3 Type 10BASE-T, IEEE 802.3u Type 100BASETX, IEEE 802.3ab Type 1000Base-T PoE+); Duplex: 10BASE-T/100BASE-TX:half or full;1000BASE-T:full only 4 Combo 10/100/1000BASE-T PoE+ or 100/1000Mbps SFP 8 802.3bz 100M, 1/2.5/5GBASE-T and 10GBASE-T copper PoE+ ports Additional ports and slots 1 Dual Personality (RJ-45 or USB Micro-B) serial console port 1 USB A port for uploading/downloading files 1 100BASE-T Out of Band Management Port 1 Uplink Slot 1 Stacking Module Slot 2 Power Supply Slots (power supplies not included) | EXCELS\Switch\Switch_images\HPE Aruba Networking 2930M 40G 8 HPE Smart Rate PoE 1-slot Switch JL323A.png
HPE Aruba Networking 2930M 24 HPE Smart Rate PoE+ 1-slot Switch (JL324A) | I/O ports and slots 24 Autosensing 100M, 1/2.5/5GBASE-T ports PoE+ Additional ports and slots 1 Dual Personality (RJ-45 or USB Micro-B) serial console port 1 USB A port for uploading/downloading files 1 100BASE-T Out of Band Management Port 1 Uplink Slot 1 Stacking Module Slot 2 Power Supply Slots (power supplies not included) | EXCELS\Switch\Switch_images\HPE Aruba Networking 2930M 24 HPE Smart Rate PoE 1-slot Switch JL324A.png
HPE Aruba Networking 2930M 24 HPE Smart Rate PoE Class 6 1-slot Switch (R0M68A) | I/O ports and slots 24 Autosensing 100M, 1/2.5/5GBASE-T PoE Class 6 ports Additional ports and slots 1 Dual Personality (RJ-45 or USB Micro-B) serial console port 1 USB A port for uploading/downloading files 1 100BASE-T Out of Band Management Port 1 Uplink Slot 1 Stacking Module Slot 2 Power Supply Slots (power supplies not included) | EXCELS\Switch\Switch_images\HPE Aruba Networking 2930M 24 HPE Smart Rate PoE Class 6 1-slot Switch R0M68A.png
HPE FlexNetwork 5140 24G SFP 4SFP+ EI Switch (JL826A) | I/O ports and slots 16 SFP 100/1000 Mbps ports 8 SFP dual-personality ports - 10/100/1000BASE-T RJ-45 or 100/1000BASE-X Combo Ports 4 SFP+ fixed 1000/10000 SFP+ ports Additional ports and slots 1 RJ-45 serial console port Power supplies 2 power supply slots 1 minimum power supply required (ordered separately) | EXCELS\Switch\Switch_images\HPE FlexNetwork 5140 24G SFP 4SFP EI Switch JL826A.png
HPE FlexNetwork 5140 48G 4SFP+ EI Switch (JL829A) | I/O ports and slots 48 RJ-45 autosensing 10/100/1000 ports (IEEE 802.3 Type 10BASE-T, IEEE 802.3u Type 100BASETX, IEEE 802.3ab Type 1000BASE-T); Duplex: 10BASE-T/100BASE-TX: half or full; 1000BASE-T: full only 4 SFP+ fixed 1000/10000 SFP+ ports Additional ports and slots 1 RJ-45 serial console port | EXCELS\Switch\Switch_images\HPE FlexNetwork 5140 48G 4SFP EI Switch JL829A.png
HPE FlexNetwork 5140 24G PoE+ 4SFP+ (370W) EI Switch (JL827A ) | I/O ports and slots 24 RJ-45 autosensing 10/100/1000 ports (IEEE 802.3 Type 10BASE-T, IEEE 802.3u Type 100BASETX, IEEE 802.3ab Type 1000BASE-T) with 4 combo ports (RJ-45 or SFP); Duplex: 10BASET/ 100BASE-TX: half or full; 1000BASE-T: full only Additional ports and slots 1 RJ-45 serial console port | EXCELS\Switch\Switch_images\HPE FlexNetwork 5140 24G PoE 4SFP 370W EI Switch JL827A.png
HPE FlexNetwork 5140 48G PoE+ 4SFP+ (370W) EI Switch (JL824A ) | I/O ports and slots 48 RJ-45 autosensing 10/100/1000 ports (IEEE 802.3 Type 10BASE-T, IEEE 802.3u Type 100BASETX, IEEE 802.3ab Type 1000BASE-T); Duplex: 10BASE-T/100BASE-TX: half or full; 1000BASE-T: full only 4 SFP+ fixed 1000/10000 SFP+ ports Additional ports an slots 1 RJ-45 serial console port | EXCELS\Switch\Switch_images\HPE FlexNetwork 5140 48G PoE 4SFP 370W EI Switch JL824A.png
HPE FlexNetwork 5140 24G PoE+ 2SFP+ 2XGT (370W) EI Switch (JL823A ) | I/O ports and slots 24 RJ-45 autosensing 10/100/1000 ports (IEEE 802.3 Type 10BASE-T, IEEE 802.3u Type 100BASETX, IEEE 802.3ab Type 1000BASE-T); Duplex: Ports 1-24 support 10BASE-T/100BASE-TX, 1000BASE-T (full only) 2 SFP+ fixed 1000/10000 SFP+ ports 2X1/2.5/5/10G BASE-T ports Additional ports and slots 1 RJ-45 serial console port | EXCELS\Switch\Switch_images\HPE FlexNetwork 5140 24G PoE 2SFP 2XGT 370W EI Switch JL823A.png
HPE FlexNetwork 5140 48G PoE+ 2SFP+ 2XGT (370W) EI Switch (JL825A ) | I/O ports and slots 48 RJ-45 autosensing 10/100/1000 ports (IEEE 802.3 Type 10BASE-T, IEEE 802.3u Type 100BASETX, IEEE 802.3ab Type 1000BASE-T); Duplex: 10BASE-T/100BASE-TX: half or full; 1000BASE-T: full only 2 SFP+ fixed 1000/10000 SFP+ ports 2X1/2.5/5/10G BASE-T ports Additional ports and slots 1 RJ-45 serial console port | EXCELS\Switch\Switch_images\HPE FlexNetwork 5140 48G PoE 2SFP 2XGT 370W EI Switch JL825A.png
HPE FlexNetwork 5140 8G 2SFP 2GT Combo EI Switch (R8J42A ) | I/O ports and slots 8 RJ-45 autosensing 10/100/1000 ports (IEEE 802.3 Type 10BASE-T, IEEE 802.3u Type 100BASE-TX, IEEE 802.3ab Type 1000BASE-T); Duplex: Ports 1-8 support 10BASET/ 100BASE-TX, 1000BASE-T (full only) 2 SFP fixed 1GbE ports 2 GT ports Additional ports and slots 1 RJ-45 serial console port | EXCELS\Switch\Switch_images\HPE FlexNetwork 5140 8G 2SFP 2GT Combo EI Switch R8J42A.png
HPE FlexNetwork 5140 24G 2SFP+ 2XGT EI Switch (R8J41A) | I/O ports and slots 24 RJ-45 autosensing 10/100/1000 ports (IEEE 802.3 Type 10BASE-T, IEEE 802.3u Type 100BASETX, IEEE 802.3ab Type 1000BASE-T); Duplex: Ports 1-24 support 10BASE-T/100BASE-TX, 1000BASE-T (full only) 2 SFP+ fixed 1000/10000 SFP+ ports 2X1/2.5/5/10G BASE-T ports Additional ports and slots 1 RJ-45 serial console port | EXCELS\Switch\Switch_images\HPE FlexNetwork 5140 24G 2SFP 2XGT EI Switch R8J41A.png
HPE Networking Comware 5120v3 8G PoE+ 2 SFP Campus Switch (S0F79A) | I/O ports and slots 8x10/100/1000BASE-T, 2x1000BASE-X SFP Additional ports and slots 1 management interface Power supplies Embedded | EXCELS\Switch\Switch_images\HPE Networking Comware 5120v3 8G PoE 2 SFP Campus Switch S0F79A.png
HPE 5600 HI 24P PoE8 MGig 1 Slot Sw (S0S34A) | I/O ports and slots 24 x 100M/1G/2.5G/5G/10GBASE-T (PoE8) + 1 expansion slot Power supplies 2 power supply slots (1+1 dual hot pluggable) HPE 5600 HI 48P PoE8 MGig 4QSFP+ 1s Sw (S0S35A) I/O ports and slots 48 x 100M/1G/2.5G/5G/10GBASE-T (PoE8) + 4 x QSFP Plus + 1 expansion slot Power supplies 2 power supply slots (1+1 dual hot pluggable) | EXCELS\Switch\Switch_images\HPE 5600 HI 24P PoE8 MGig 1 Slot Sw S0S34A.png
HPE 5600 HI 48P PoE8 MGig 4QSFP+ 1s Sw (S0S35A) | I/O ports and slots 48 x 100M/1G/2.5G/5G/10GBASE-T (PoE8) + 4 x QSFP Plus + 1 expansion slot Power supplies 2 power supply slots (1+1 dual hot pluggable) | EXCELS\Switch\Switch_images\HPE 5600 HI 48P PoE8 MGig 4QSFP 1s Sw S0S35A.png
HPE Networking Comware Switch 24p 10/100/1000BASE-T 4p SFP+ 1 Exp 2 PS Slot 5520HI (R8M25A) | I/O ports and slots (16) 10/100/1000BASE-T RJ-45 ports (8) dual-personality ports - 10/100/1000BASE-T RJ-45 or 100/1000BASE-X Combo Ports Duplex: Ports 1-24 support 10BASE-T/100BASE-TX, 1000BASE-T (full only); Ports 17-24 support MACsec 4 SFP+ 1/10GbE ports 1 port expansion module slot Additional ports and slots 1 dual-personality (RJ-45 or mini USB) serial console port 1 RJ-45 out-of-band management port 1 USB 2.0 Power supplies 2 power supply slots 1 minimum power supply required (ordered separately) | EXCELS\Switch\Switch_images\HPE Networking Comware Switch 24p 101001000BASE-T 4p SFP 1 Exp 2 PS Slot 5520HI R8M25A.png
HPE Networking Comware Switch 48G 10/100/1000BASE-T 4 10G/1G BASE-X 5520HI (R8M26A) | I/O ports and slots 48 RJ-45 autosensing 10/100/1000 ports; Duplex: ports 1-48 support 10BASE-T/100BASE-TX, 1000BASE-T (full only) Ports 41-48 support MACsec 4 SFP+ 1/10GbE ports 1 port expansion module slot Additional ports and slots 1 dual-personality (RJ-45 or mini USB) serial console port 1 RJ-45 out-of-band management port 1 USB 2.0 Power supplies 2 power supply slots 1 minimum power supply required (ordered separately) | EXCELS\Switch\Switch_images\HPE Networking Comware Switch 48G 101001000BASE-T 4 10G1G BASE-X 5520HI R8M26A.png
HPE Networking Comware Switch 24 SFP 4 10G/1G BASE-X SFP+ 1 Exp slot 2 Fan Tray 2 PS 5520HI (R8M27A) | I/O ports and slots (16) SFP 100/1000 Mbps ports (8) SFP dual-personality ports - 10/100/1000BASE-T RJ-45 or 100/1000BASE-X Combo Ports. Ports 17-24 support MACsec 4 SFP+ 1/10GbE ports 1 port expansion module slot Additional ports and slots 1 dual-personality (RJ-45 or mini USB) serial console port 1 RJ-45 out-of-band management port 1 USB 2.0 Power supplies 2 power supply slots 1 minimum power supply required (ordered separately) | EXCELS\Switch\Switch_images\HPE Networking Comware Switch 24 SFP 4 10G1G BASE-X SFP 1 Exp slot 2 Fan Tray 2 PS 5520HIR8M27A.png
HPE Networking Comware Switch 24 10/100/1000BASE-T 4 10G/1G BASE-X SFP+ 1 Exp 2 Fan Tray 2 PS 5520HI (R8M28A) | I/O ports and slots 24 RJ-45 autosensing 10/100/1000 BASE-T PoE+ ports; Duplex: Ports 1-24 support 10BASET/ 100BASE-TX, 1000BASE-T (full only); Ports 17-24 support MACsec 4 SFP+ 10GbE ports 1 port expansion module slot Additional ports and slots 1 dual-personality (RJ-45 or mini USB) serial console port 1 RJ-45 out-of-band management port 1 USB 2.0 Power supplies 2 power supply slots 1 minimum power supply required (ordered separately) Fan tray Airflow direction is Side to Back and Back to Side | EXCELS\Switch\Switch_images\HPE Networking Comware Switch 24 101001000BASE-T 4 10G1G BASE-X SFP 1 Exp 2 Fan Tray 2PS 5520HI R8M28A.png
PS 5520HI (R8M29A) | I/O ports and slots 48 RJ-45 autosensing 10/100/1000 BASE-T (PoE+ ports); Duplex: Ports 1-48 support 10BASET/ 100BASE-TX, 1000BASE-T (full only); Ports 41-48 support MACsec 4 SFP+ 10GbE ports; 1 port expansion module slot Additional ports and slots 1 dual-personality (RJ-45 or mini USB) serial console port 1 RJ-45 out-of-band management port 1 USB 2.0 Power supplies 2 power supply slots 1 minimum power supply required (ordered separately) Fan tray Airflow direction is Side to Back and Back to Side | EXCELS\Switch\Switch_images\PS 5520HI R8M29A.png
HPE 7510X PoE Ethernet Switch Chassis (R8N47A) | Included accessories 1 HPE 7510X Fan Tray Assembly (JD216A) I/O ports and slots 10 I/O module slots Supports a maximum of 40 100 GbE ports or 240 40GbE ports or 480 10GbE ports or 480 1GbE ports or 480 Fiber Ethernet ports, or a combination Additional ports and slots 2 switch fabric slots Power supplies 2 power supply slots 1 minimum power supply required (ordered separately) Fan tray includes: 1 x JD216A 1 fan tray slot | EXCELS\Switch\Switch_images\HPE 7510X PoE Ethernet Switch Chassis R8N47A.png
HPE FlexNetwork 7506X PoE Ethernet Switch Chassis (R8N48A) | Included accessories 1 HPE 7506X Fan Tray Assembly (R8N60A) I/O ports and slots 6 I/O module slots Supports a maximum of 24 100 GbE ports or 144 40GbE ports or 288 10GbE ports or 288 1GbE ports or 288 Fiber Ethernet ports, or a combination Additional ports and slots 2 switch fabric slots Power supplies 2 power supply slots 1 minimum power supply required (ordered separately) Fan tray includes: 1 x R8N60A 1 fan tray slot | EXCELS\Switch\Switch_images\HPE FlexNetwork 7506X PoE Ethernet Switch Chassis R8N48A.png
HPE FlexNetwork 7503X Ethernet Switch Chassis (R8N49A) | Included accessories 1 HPE 7503X Fan Tray Assembly (R8N61A) I/O ports and slots 3 I/O module slots Supports a maximum of 12 100 GbE ports or 72 40GbE ports or 144 10GbE ports or 144 1GbE ports or 144 Fiber Ethernet ports, or a combination Additional ports and slots 2 switch fabric slots Power supplies 2 power supply slots 1 minimum power supply required (ordered separately) Fan tray includes: 1 x R8N61A 1 fan tray slot | EXCELS\Switch\Switch_images\HPE FlexNetwork 7503X Ethernet Switch Chassis R8N49A.png
HPE FlexNetwork 5140 24G 4SFP+ HI Switch (R9L61A) | I/O ports and slots 24 RJ-45 autosensing 10/100/1000 ports (IEEE 802.3 Type 10BASE-T, IEEE 802.3u Type 100BASETX, IEEE 802.3ab Type 1000BASE-T) with 8 combo ports (RJ45 or SFP) 4 1/10G SFP+ ports, 1 port expansion module slot. Attention: SFP PLUS can also support 1G SFP and 1G SFP‑GE‑T (only works at GE) Additional ports and slots 1 dual-personality (RJ-45 or mini‑USB) serial console port 1 RJ-45 out-of-band management port 1 USB 2.0 Power supplies 2 power supply slots 1 minimum power supply required Fan tray Airflow direction is from side to back | EXCELS\Switch\Switch_images\HPE FlexNetwork 5140 24G 4SFP HI Switch R9L61A.png
HPE FlexNetwork 5140 48G 4SFP+HI Switch (R9L62A) | I/O ports and slots 48 RJ-45 autosensing 10/100/1000 ports (IEEE 802.3 Type 10BASE-T, IEEE 802.3u Type 100BASETX, IEEE 802.3ab Type 1000BASE-T), 4 1/10G SFP+ ports, 1 port expansion module slot. 1G SFP and 1G SFP‑GE‑T (only works at GE) Additional ports and slots 1 dual-personality (RJ-45 or mini‑USB) serial console port 1 RJ-45 out-of-band management port 1 USB 2.0 Power supplies 2 power supply slots 1 minimum power supply required Fan tray Airflow direction is from side to back | EXCELS\Switch\Switch_images\HPE FlexNetwork 5140 48G 4SFPHI Switch R9L62A.png
HPE FlexNetwork 5140 24G PoE+ 4SFP+ HI Switch (R9L63A) | I/O ports and slots 24 RJ-45 autosensing 10/100/1000 PoE+ ports (IEEE 802.3 Type 10BASE-T, IEEE 802.3u Type 100BASE‑TX, IEEE 802.3ab Type 1000BASE-T, IEEE 802.3at PoE+), 4 SFP+ 10GbE ports 1 port expansion module slot Additional ports andslots 1 dual-personality (RJ-45 or mini‑USB) serial console port 1 RJ-45 out-of-band management port 1 USB 2.0 Power supplies 2 power supply slots 1 minimum power supply required Fan tray Airflow direction is from side to back | EXCELS\Switch\Switch_images\HPE FlexNetwork 5140 24G PoE 4SFP HI Switch R9L63A.png
HPE FlexNetwork 5140 48G PoE+ 4SFP+ HI Switch (R9L64A) | I/O ports and slots 48 RJ-45 autosensing 10/100/1000 PoE+ ports (IEEE 802.3 Type 10BASE-T, IEEE 802.3u Type 100BASE-TX, IEEE 802.3ab Type 1000BASE-T, IEEE 802.3at PoE+) 4 SFP+ 10GbE ports 1 port expansion module slot Additional ports and slots 1 dual-personality (RJ-45 or mini‑USB) serial console port 1 RJ-45 out-of-band management port 1 USB 2.0 Power supplies 2 power supply slots 1 minimum power supply required Fan tray Airflow direction is from side to back | EXCELS\Switch\Switch_images\HPE FlexNetwork 5140 48G PoE 4SFP HI Switch R9L64A.png
HPE Aruba Networking 2930F 24G 4SFP+ Switch (JL253A) | I/O ports and slots 24 RJ-45 autosensing 10/100/1000 ports (IEEE 802.3 Type 10BASE-T, IEEE 802.3u Type 100BASE-TX, IEEE 802.3ab Type 1000BASE-T) Duplex: 10BASE-T/100BASE-TX: half or full; 1000BASE-T: full only 4 SFP+ 1/10GbE ports; PHY-less Additional ports and slots 1 dual-personality (RJ-45 or USB micro-B) serial console port | EXCELS\Switch\Switch_images\HPE Aruba Networking 2930F 24G 4SFP Switch JL253A.png
HPE Aruba Networking 2930F 48G 4SFP+ Switch (JL254A) | I/O ports and slots 48 RJ-45 autosensing 10/100/1000 ports (IEEE 802.3 Type 10BASE-T, IEEE 802.3u Type 100BASE-TX, IEEE 802.3ab Type 1000BASE-T); Duplex: 10BASE-T/100BASE-TX: half or full; 1000BASE-T: full only 4 SFP+ 1/10GbE ports; PHY-less Additional ports and slots 1 dual-personality (RJ-45 or USB micro-B) serial console port | EXCELS\Switch\Switch_images\HPE Aruba Networking 2930F 48G 4SFP Switch JL254A.png
HPE Aruba Networking 2930F 24G PoE+ 4SFP+ Switch (JL255A) | I/O ports and slots 24 RJ-45 autosensing 10/100/1000 PoE+ ports (IEEE 802.3 Type 10BASE-T, IEEE 802.3u Type 100BASE-TX, IEEE 802.3ab Type 1000BASE-T, IEEE 802.3at PoE+); Duplex: 10BASE-T/100BASE-TX: half or full; 1000BASE-T: full only 4 SFP+ 1/10GbE ports; PHY-less Additional ports and slots 1 dual-personality (RJ-45 or USB micro-B) serial console port | EXCELS\Switch\Switch_images\HPE Aruba Networking 2930F 24G PoE 4SFP Switch JL255A.png
HPE Aruba Networking 2930F 48G PoE+ 4SFP+ Switch (JL256A, JL256ACM)1 | I/O ports and slots 48 RJ-45 autosensing 10/100/1000 PoE+ ports (IEEE 802.3 Type 10BASE-T, IEEE 802.3u Type 100BASE-TX, IEEE 802.3ab Type 1000BASE-T, IEEE 802.3at PoE+); Duplex: 10BASE-T/100BASE-TX: half or full; 1000BASE-T: full only 4 SFP+ 1/10GbE ports; PHY-less Additional ports and slots 1 dual-personality (RJ-45 or USB micro-B) serial console port | EXCELS\Switch\Switch_images\HPE Aruba Networking 2930F 48G PoE 4SFP Switch JL256A JL256ACM1.png
HPE Aruba Networking 2930F 8G PoE+ 2SFP+ Switch (JL258A, JL258ACM) 1 | I/O ports and slots 8 RJ-45 autosensing 10/100/1000 PoE+ ports (IEEE 802.3 Type 10BASE-T, IEEE 802.3u Type 100BASETX, IEEE 802.3ab Type 1000BASE-T, IEEE 802.3at PoE+); Duplex: 10BASE-T/100BASE-TX: half or full; 1000BASE-T: full only 2 SFP+ 1/10GbE ports; PHY-less Additional ports and slots 1 dual-personality (RJ-45 or USB micro-B) serial console port | EXCELS\Switch\Switch_images\HPE Aruba Networking 2930F 8G PoE 2SFP Switch JL258A JL258ACM 1.png
HPE Aruba Networking 2930F 8G PoE+ 2SFP+ TAA-compliant Switch (JL692A) | I/O ports and slots 8 RJ-45 autosensing 10/100/1000 PoE+ ports (IEEE 802.3 Type 10BASE-T, IEEE 802.3u Type 100BASETX, IEEE 802.3ab Type 1000BASE-T, IEEE 802.3at PoE+); Duplex: 10BASE-T/100BASE-TX: half or full; 1000BASE-T: full only 2 SFP+ 1/10GbE ports; PHY-less Additional ports and slots 1 dual-personality (RJ-45 or USB micro-B) serial console port | EXCELS\Switch\Switch_images\HPE Aruba Networking 2930F 8G PoE 2SFP TAA-compliant Switch JL692A.png
HPE Aruba Networking 2930F 12G PoE+ 2G/2SFP+ Switch (JL693A) | I/O ports and slots 12 RJ-45 autosensing 10/100/1000 PoE+ ports (IEEE 802.3 Type 10BASE-T, IEEE 802.3u Type 100BASE-TX, IEEE 802.3ab Type 1000BASE-T, IEEE 802.3at PoE+); Duplex: 10BASE-T/100BASE-TX: half or full; 1000BASE-T: full only 2 RJ-45 autosensing 10/100/1000 ports (IEEE 802.3 Type 10BASE-T, IEEE 802.3u Type 100BASE-TX, IEEE 802.3ab Type 1000BASE-T); Duplex: 10BASE-T/100BASE-TX: half or full; 1000BASET: full only 2 SFP+ 1/10GbE ports; PHY-less Additional ports and slots 1 dual-personality (RJ-45 or USB micro-B) serial console port | EXCELS\Switch\Switch_images\HPE Aruba Networking 2930F 12G PoE 2G2SFP Switch JL693A.png
HPE Aruba Networking 2930F 24G 4SFP Switch (JL259A) | I/O ports and slots 24 RJ-45 autosensing 10/100/1000 ports (IEEE 802.3 Type 10BASE-T, IEEE 802.3u Type 100BASE-TX, IEEE 802.3ab Type 1000BASE-T); Duplex: 10BASE-T/100BASE-TX: half or full; 1000BASE-T: full only 4 SFP Additional ports and slots 1 dual-personality (RJ-45 or USB micro-B) serial console port | EXCELS\Switch\Switch_images\HPE Aruba Networking 2930F 24G 4SFP Switch JL259A.png
HPE Aruba Networking 2930F 48G 4SFP Switch (JL260A) | I/O ports and slots 48 RJ-45 autosensing 10/100/1000 ports (IEEE 802.3 Type 10BASE-T, IEEE 802.3u Type 100BASE-TX, IEEE 802.3ab Type 1000BASE-T); Duplex: 10BASE-T/100BASE-TX: half or full; 1000BASE-T: full only 4 SFP Additional ports and slots 1 dual-personality (RJ-45 or USB micro-B) serial console port | EXCELS\Switch\Switch_images\HPE Aruba Networking 2930F 48G 4SFP Switch JL260A.png
HPE Aruba Networking 2930F 24G PoE+ 4SFP Switch (JL261A, JL261ACM) 1 | I/O ports and slots 24 RJ-45 autosensing 10/100/1000 PoE+ ports (IEEE 802.3 Type 10BASE-T, IEEE 802.3u Type 100BASE-TX, IEEE 802.3ab Type 1000BASE-T, IEEE 802.3at PoE+); Duplex: 10BASE-T/100BASE-TX: half or full; 1000BASE-T: full only 4 SFP Additional ports and slots 1 dual-personality (RJ-45 or USB micro-B) serial console port | EXCELS\Switch\Switch_images\HPE Aruba Networking 2930F 24G PoE 4SFP Switch JL261A JL261ACM 1.png
HPE Aruba Networking 2930F 48G PoE+ 4SFP Switch (JL262A, JL262ACM) 1 | I/O ports and slots 48 RJ-45 autosensing 10/100/1000 PoE+ ports (IEEE 802.3 Type 10BASE-T, IEEE 802.3u Type 100BASE-TX, IEEE 802.3ab Type 1000BASE-T, IEEE 802.3at PoE+); Duplex: 10BASE-T/100BASE-TX: half or full; 1000BASE-T: full only 4 SFP Additional ports and slots 1 dual-personality (RJ-45 or USB micro-B) serial console port | EXCELS\Switch\Switch_images\HPE Aruba Networking 2930F 48G PoE 4SFP Switch JL262A JL262ACM 1.png
HPE Aruba Networking 2930F 24G PoE+ 4SFP+ TAA-compliant Switch (JL263A) | I/O ports and slots 24 RJ-45 autosensing 10/100/1000 PoE+ ports (IEEE 802.3 Type 10BASE-T, IEEE 802.3u Type 100BASETX, IEEE 802.3ab Type 1000BASE-T, IEEE 802.3at PoE+); Duplex: 10BASE-T/100BASE-TX: half or full; 1000BASE-T: full only 4 SFP+ 1/10GbE ports PHY-less Additional ports and slots 1 dual-personality (RJ-45 or USB micro-B) serial console port | EXCELS\Switch\Switch_images\HPE Aruba Networking 2930F 24G PoE 4SFP TAA-compliant Switch JL263A.png
HPE Aruba Networking 2930F 48G PoE+ 4SFP+ TAA-compliant Switch (JL264A) | I/O ports and slots 48 RJ-45 autosensing 10/100/1000 PoE+ ports (IEEE 802.3 Type 10BASE-T, IEEE 802.3u Type 100BASETX, IEEE 802.3ab Type 1000BASE-T, IEEE 802.3at PoE+); Duplex: 10BASE-T/100BASE-TX: half or full; 1000BASE-T: full only 4 SFP+ 1/10GbE ports PHY-less Additional ports and slots 1 dual-personality (RJ-45 or USB micro-B) serial console port | EXCELS\Switch\Switch_images\HPE Aruba Networking 2930F 48G PoE 4SFP TAA-compliant Switch JL264A.png
HPE Aruba Networking 2930F 48G PoE+ 4SFP 740W Switch (JL557A) | I/O ports and slots 48 RJ-45 autosensing 10/100/1000 PoE+ ports (IEEE 802.3 Type 10BASE-T, IEEE 802.3u Type 100BASE-TX, IEEE 802.3ab Type 1000BASE-T, IEEE 802.3at PoE+); Duplex: 10BASE-T/100BASE-TX: half or full; 1000BASE-T: full only 4 SFP+ Additional ports and slots 1 dual-personality (RJ-45 or USB micro-B) serial console port | EXCELS\Switch\Switch_images\HPE Aruba Networking 2930F 48G PoE 4SFP 740W Switch JL557A.png
HPE Aruba Networking 2930F 48G PoE+ 4SFP+ 740W Switch (JL558A, JL558ACM) 1 | I/O ports and slots 48 RJ-45 autosensing 10/100/1000 PoE+ ports (IEEE 802.3 Type 10BASE-T, IEEE 802.3u Type 100BASE-TX, IEEE 802.3ab Type 1000BASE-T, IEEE 802.3at PoE+); Duplex: 10BASE-T/100BASE-TX: half or full; 1000BASE-T: full only 4 SFP+ 1/10GbE ports PHY-less Additional ports and slots 1 dual-personality (RJ-45 or USB micro-B) serial console port | EXCELS\Switch\Switch_images\HPE Aruba Networking 2930F 48G PoE 4SFP 740W Switch JL558A JL558ACM 1.png
HPE Aruba Networking 2930F 48G PoE+ 4SFP+ 740W TAA-compliant Switch (JL559A) | I/O ports and slots 48 RJ-45 autosensing 10/100/1000 PoE+ ports (IEEE 802.3 Type 10BASE-T, IEEE 802.3u Type 100BASE-TX, IEEE 802.3ab Type 1000BASE-T, IEEE 802.3at PoE+); Duplex: 10BASE-T/100BASE-TX: half or full; 1000BASE-T: full only 4 SFP+ 1/10GbE ports PHY-less Additional ports and slots 1 dual-personality (RJ-45 or USB micro-B) serial console port | EXCELS\Switch\Switch_images\HPE Aruba Networking 2930F 48G PoE 4SFP 740W TAA-compliant Switch JL559A.png
HPE FlexFabric 12916E Switch Chassis (JH103A) | I/O ports and slots 16 I/O module slots Supports a maximum 768 1/10GbE ports or 768 40GbE ports or 576 100GbE ports, or a combination 384 1/10GBase-T ports when using JH953A (HPE FlexFabric 12900E 24-port 10GbE/2-port 40GbE HB 59xx Module) with JH182A (HPE FlexFabric 5930 24p 10GBASE-T/2p MACsec QSFP+ Module) Additional ports and slots 2 MPU (for management modules) slots 6 switch fabric slots Power supplies 16 power supply slots 1 minimum power supply required (ordered separately) Fan tray 2 fan tray slots Fan trays are not included. | EXCELS\Switch\Switch_images\HPE FlexFabric 12916E Switch Chassis JH103A.png
HPE FlexFabric 12908E Switch Chassis (JH255A) | I/O ports and slots 8 I/O module slots Supports 384 1/10/40/100GbE ports or 192 400GbE ports or a combination 192 1/10GBase-T ports when using JH953A (HPE FlexFabric 12900E 24-port 10GbE/2-port 40GbE HB 59xx Module) with JH182A (HPE FlexFabric 5930 24p 10GBASE-T/2p MACsec QSFP+ Module) Additional ports and slots 2 MPU (for management modules) slots 6 switch fabric slots Power supplies 8 power supply slots 1 minimum power supply required (ordered separately) Fan tray 2 fan tray slots Fan trays are not included. | EXCELS\Switch\Switch_images\HPE FlexFabric 12908E Switch Chassis JH255A.png
HPE FlexFabric 12904E Switch Chassis (JH262A) | I/O ports and slots 4 I/O module slots Supports 192 1/10/40/100GbE ports or 96 400GbE ports or a combination Additional ports and slots 2 MPU (for management modules) slots 6 switch fabric slots Power supplies 4 power supply slots 1 minimum power supply required (ordered separately) Fan tray 2 fan tray slots Fan trays are not included. | EXCELS\Switch\Switch_images\HPE FlexFabric 12904E Switch Chassis JH262A.png
HPE FlexFabric 12902E Switch Chassis (JH345A) | I/O ports and slots 2 I/O module slots Supports a maximum of 48 1/10GBASE-T ports or 96 1/10GbE ports or 96 40GbE ports or 96 100GbE ports or a combination Additional ports and slots 2 MPU (for management modules) slots Power supplies 4 power supply slots 1 minimum power supply required (ordered separately) Fan tray 2 fan tray slots Fan trays are not included | EXCELS\Switch\Switch_images\HPE FlexFabric 12902E Switch Chassis JH345A.png
HPE FlexFabric 12901E Switch Chassis (JH951A) | I/O ports and slots 1 I/O module slots Supports a maximum of 48 100GbE, 40GbE or 10GbE ports or a combination Additional ports and slots MPU (for management) modules integrated Power supplies 2 power supply slots 1 minimum power supply required (ordered separately) Fan tray 3 fan tray slots Fan trays are not included | EXCELS\Switch\Switch_images\HPE FlexFabric 12901E Switch Chassis JH951A.png
HPE FlexFabric 5940 48SFP+ 6QSFP28 Switch (JH390A) | I/O ports and slots 48 fixed 1000/10000 SFP+ ports 6 QSFP28 100GbE ports Additional ports and slots 1 RJ-45 serial console port 1 RJ-45 out-of-band management port 1 SFP out-of-band management port 1 SFP GbE port 1 USB 2.0 1 Mini USB 2.0 Power supplies 2 power supply slots 1 minimum power supply required (ordered separately) Fan tray 2 fan tray slots | EXCELS\Switch\Switch_images\HPE FlexFabric 5940 48SFP 6QSFP28 Switch JH390A.png
HPE FlexFabric 5940 48XGT 6QSFP28 Switch (JH391A) | I/O ports and slots 48 1/10GBASE-T ports 6 QSFP28 100GbE ports Additional ports and slots 1 RJ-45 serial console port 1 RJ-45 out-of-band management port 1 SFP out-of-band management port 1 SFP GbE port 1 USB 2.0 1 Mini USB 2.0 Power supplies 2 power supply slots 1 minimum power supply required (ordered separately) Fan tray 2 fan tray slots | EXCELS\Switch\Switch_images\HPE FlexFabric 5940 48XGT 6QSFP28 Switch JH391A.png
HPE FlexFabric 5944 48XGT 6QSFP28 Switch (JL836A) | I/O ports and slots 48 x 1/10GBASE-T ports 6 x QSFP28 100GbE ports Additional ports and slots 1 x console port 1 x mini USB port 1 x USB port 2 x out-of-band management ports (1 x SFP GbE port and one copper port) Power supplies 2 power supply slots 1 minimum power supply required (ordered separately) Fan tray 5 fan tray slots | EXCELS\Switch\Switch_images\HPE FlexFabric 5944 48XGT 6QSFP28 Switch JL836A.png
HPE Networking Comware Switch 48SFP+ 6QSFP+ or 2QSFP28 5710 (JL585A) | I/O ports and slots 48 1/10G SFP+ ports 6 x 40GbE ports or 3 x 40GbE ports and 1 x 100G port or 2 x 100GbE port Additional ports and slots Management ports 1 10M/100M/1000MBASE-T copper port 1 SFP port Console ports 1 mini USB console port 1 serial console port Power supplies 2 power supply slots 1 minimum power supply required (ordered separately). Power supplies are hot swappable. For 1:1 redundancy this system requires two same-type power supplies to function properly. Fan tray 4 fan tray slots | EXCELS\Switch\Switch_images\HPE Networking Comware Switch 48SFP 6QSFP or 2QSFP28 5710 JL585A.png
HPE Networking Comware Switch 48XGT 6QSFP+ or 2QSFP28 5710 (JL586A) | I/O ports and slots 40 x 1/10GBASE-T and 8 x 10GBASE-T ports 6 x 40GbE ports or 3 x 40GbE ports and 1 x 100G port or 2 x 100GbE port Additional ports and slots Management ports 1 10M/100M/1000MBASE-T copper port 1 SFP port Console ports 1 mini USB console port 1 serial console port Power supplies 2 power supply slots 1 minimum power supply required (ordered separately). Power supplies are hot swappable. For 1:1 redundancy this system requires two same-type power supplies to function properly. Fan tray 5 fan tray slots | EXCELS\Switch\Switch_images\HPE Networking Comware Switch 48XGT 6QSFP or 2QSFP28 5710 JL586A.png
HPE Networking Comware Switch 24SFP+ 6QSFP+ or 2QSFP28 5710 (JL587A) | I/O ports and slots 24 x 1/10G SFP+ ports 6 x 40GbE ports or 3 x 40GbE ports and 1 x 100G port or 2 x 100GbE port Additional ports and slots Management ports 1 10M/100M/1000MBASE-T copper port 1 SFP port Console ports 1 mini USB console port 1 serial console port Power supplies 2 power supply slots 1 minimum power supply required (ordered separately). Power supplies are hot swappable. For 1:1 redundancy this system requires two same-type power supplies to function properly. Fan tray 4 fan tray slots | EXCELS\Switch\Switch_images\HPE Networking Comware Switch 24SFP 6QSFP or 2QSFP28 5710 JL587A.png
HPE Networking Comware Switch 24XGT 6QSFP+ or 2QSFP28 5710 (JL689A) | I/O ports and slots 24 x 1/10GBASE-T ports 6 x 40GbE ports or 3 x 40GbE ports and 1 x 100G port or 2 x 100GbE port Additional ports and slots Management ports 1 10M/100M/1000MBASE-T copper port 1 SFP port Console ports 1 mini USB console port 1 serial console port Power supplies 2 power supply slots 1 minimum power supply required (ordered separately). Power supplies are hot swappable. For 1:1 redundancy this system requires two same-type power supplies to function properly. Fan tray 4 fan tray slots | EXCELS\Switch\Switch_images\HPE Networking Comware Switch 24XGT 6QSFP or 2QSFP28 5710 JL689A.png
HPE NW CW Sw 32P 6C 5720 (S2N57A) | I/O ports and slots 32 x SFP+, 6 x QSFP28+ 1 slot Additional ports and slots 1 console port, 1 Type-C console port, 1 out-of-band management port, 1 USB port, 1 reset key Power supplies 2 power supply slots. 1 minimum power supply required (ordered separately) | EXCELS\Switch\Switch_images\HPE NW CW Sw 32P 6C 5720 S2N57A.png
HPE NW CW Sw 48P 6C (S2N58A) | I/O ports and slots 48 x SFP+, 6 x QSFP28+ 1 slot Additional ports and slots 1 console port, 1 Type-C console port, 1 out-of-band management port, 1 USB port, 1 reset key Power supplies 2 power supply slots. 1 minimum power supply required (ordered separately) | EXCELS\Switch\Switch_images\HPE NW CW Sw 48P 6C S2N58A.png
HPE NW CW Sw 24T 8P 6C 5720 (S2N59A) | I/O ports and slots 24 x 10GBASE-T + 8 x SFP+, 6 x QSFP28+ 1 slot Additional ports and slots 1 console port, 1 Type-C console port, 1 out-of-band management port, 1 USB port, 1 reset key | EXCELS\Switch\Switch_images\HPE NW CW Sw 24T 8P 6C 5720 S2N59A.png
HPE NW CW Sw 40T 8P 6C 5720 (S2N60A) | I/O ports and slots 40 x 10GBASE-T + 8 x SFP+, 6 x QSFP28+1 slot Additional ports and slots 1 console port, 1 Type-C console port, 1 out-of-band management port, 1 USB port, 1 reset key | EXCELS\Switch\Switch_images\HPE NW CW Sw 40T 8P 6C 5720 S2N60A.png
Aruba 5406R 44GT PoE+ and 4-port SFP+ (No PSU) v3 zl2 Switch (JL003A) | Included accessories 1 HPE Aruba Networking 5400R zl2 Management Module (J9827A) 1 HPE Aruba Networking 5406R zl2 Switch Fan Tray (J9831A) 1 HPE Aruba Networking 24-port 10/100/1000BASE-T PoE+ MACsec v3 zl2 Module (J9986A) 1 HPE Aruba Networking 20-port 10/100/1000BASE-T PoE+ / 4-port 1G/10GbE SFP+ MACsec v3 zl2 Module (J9990A) I/O ports and slots 44 RJ-45 autosensing 10/100/1000 PoE+ ports (IEEE 802.3 Type 10BASE-T, IEEE 802.3u Type 100BASE-TX, IEEE 802.3ab Type 1000BASE-T, IEEE 802.3at PoE+); Media Type: Auto-MDIX; Duplex: 10BASE-T/100BASE-TX: half or full; 1000BASE-T: full only 4 open 10GbE SFP+ transceiver slots 4 open module slots Supports a maximum of 144 autosensing 10/100/1000 ports or 144 SFP ports or 48 SFP+ ports or 48 HPE Smart Rate Multi-Gigabit or 12 40GbE ports, or a combination Power supplies 2 power supply slots 1 minimum power supply required (ordered separately) Fan tray includes: 1 x J9831A 1 fan tray slot | EXCELS\Switch\Switch_images\Aruba 5406R 44GT PoE and 4-port SFP No PSU v3 zl2 Switch JL003A.png
Aruba 5406R 16-port SFP+ (No PSU) v3 zl2 Switch (JL095A) | Included accessories 1 HPE Aruba Networking 5400R zl2 Management Module (J9827A) 1 HPE Aruba Networking 5406R zl2 Switch Fan Tray (J9831A) 2 HPE Aruba Networking 8-port 1G/10GbE SFP+ MACsec v3 zl2 Module (J9993A) I/O ports and slots 16 open 10GbE SFP+ transceiver slots 4 open module slots Supports a maximum of 144 autosensing 10/100/1000 ports or 144 SFP ports or 48 SFP+ ports or 48 HPE Smart Rate Multi-Gigabit or 12 40GbE ports, or a combination Power supplies 2 power supply slots 1 minimum power supply required (ordered separately) Fan tray includes: 1 x J9831A 1 fan tray slot | EXCELS\Switch\Switch_images\Aruba 5406R 16-port SFP No PSU v3 zl2 Switch JL095A.png
HPE Networking Instant On Switch 5p Gigabit 1430 (R8R44A) | I/O ports and slots 5 RJ-45 autosensing 10/100/1000 ports (IEEE 802.3 Type 10BASE-T, IEEE 802.3u Type 100BASETX, IEEE 802.3ab Type 1000BASE-T); Duplex: 10BASE-T/100BASE-TX: half or full; 1000BASE-T: full only | EXCELS\Switch\Switch_images\HPE NetworkingInstant On Switch 5pGigabit 1430R8R44A.png
HPE Networking Instant On Switch 8p Gigabit 1430 (R8R45A) | I/O ports and slots 8 RJ-45 autosensing 10/100/1000 ports (IEEE 802.3 Type 10BASE-T, IEEE 802.3u Type 100BASETX, IEEE 802.3ab Type 1000BASE-T); Duplex: 10BASE-T/100BASE-TX: half or full; 1000BASE-T: full only | EXCELS\Switch\Switch_images\HPE NetworkingInstant On Switch 8pGigabit 1430R8R45A.png
HPE Networking Instant On Switch 8p Gigabit CL4 PoE 64W 1430 (R8R46A) | I/O ports and slots 8 RJ-45 autosensing 10/100/1000 Class 4 PoE ports (IEEE 802.3 Type 10BASE-T, IEEE 802.3u Type 100BASETX, IEEE 802.3ab Type 1000BASE-T); Duplex: 10BASE-T/100BASE-TX: half or full; 1000BASE-T: full only | EXCELS\Switch\Switch_images\HPE NetworkingInstant On Switch 8pGigabit CL4 PoE 64W1430R8R46A.png
HPE Networking Instant On Switch 16p Gigabit 1430 (R8R47A) | I/O ports and slots 16 RJ-45 autosensing 10/100/1000 ports (IEEE 802.3 Type 10BASE-T, IEEE 802.3u Type 100BASETX, IEEE 802.3ab Type 1000BASE-T); Duplex: 10BASE-T/100BASE-TX: half or full; 1000BASE-T: full only | EXCELS\Switch\Switch_images\HPE NetworkingInstant On Switch 16pGigabit 1430R8R47A.png
HPE Networking Instant On Switch 16p Gigabit CL4 PoE 124W 1430 (R8R48A) | I/O ports and slots 16 RJ-45 autosensing 10/100/1000 Class 4 PoE ports (IEEE 802.3 Type 10BASE-T, IEEE 802.3u Type 100BASE-TX, IEEE 802.3ab Type 1000BASE-T); Duplex: 10BASET/100BASE-TX: half or full; 1000BASE-T: full only | EXCELS\Switch\Switch_images\HPE Networking Instant On Switch16p Gigabit CL4 PoE 124W 1430R8R48A.png
HPE Networking Instant On Switch 24p Gigabit 1430 (R8R49A) | I/O ports and slots 24 RJ-45 autosensing 10/100/1000 ports (IEEE 802.3 Type 10BASE-T, IEEE 802.3u Type 100BASE-TX, IEEE 802.3ab Type 1000BASE-T); Duplex: 10BASET/100BASE-TX: half or full; 1000BASE-T: full only | EXCELS\Switch\Switch_images\HPE Networking Instant On Switch24p Gigabit 1430R8R49A.png
HPE Networking Instant On Switch 26p Gigabit 2p SFP 1430 (R8R50A) | I/O ports and slots 26 RJ-45 autosensing 10/100/1000 ports (IEEE 802.3 Type 10BASE-T, IEEE 802.3u Type 100BASE-TX, IEEE 802.3ab Type 1000BASE-T); Duplex: 10BASET/100BASE-TX: half or full; 1000BASE-T: full only 2 SFP 1GbE ports | EXCELS\Switch\Switch_images\HPE Networking Instant On Switch26p Gigabit 2p SFP 1430R8R50A.png
HPE Networking Instant On Switch 8p Gigabit 1830 (JL810A) | I/O ports and slots 8 RJ-45 autosensing 10/100/1000 ports IEEE 802.3af Class 3 PD (port 1) (IEEE 802.3 Type 10BASE-T, IEEE 802.3u Type 100BASE-TX, IEEE 802.3ab Type 1000BASE-T); Duplex: 10BASE-T/100BASE-TX: half or full; 1000BASE-T: full only | EXCELS\Switch\Switch_images\HPE Networking Instant On Switch8p Gigabit 1830JL810A.png
HPE Networking Instant On Switch 8p Gigabit CL4 PoE 65W 1830 (JL811A) | I/O ports and slots 8 RJ-45 autosensing 10/100/1000 ports IEEE 802.3at Class 4 PoE (ports 1-4) (IEEE 802.3 Type 10BASE-T, IEEE 802.3u Type 100BASE-TX, IEEE 802.3ab Type 1000BASE-T); Duplex: 10BASE-T/100BASE-TX: half or full; 1000BASE-T: full only | EXCELS\Switch\Switch_images\HPE Networking Instant On Switch8p Gigabit CL4 PoE 65W 1830JL811A.png
HPE Networking Instant On Switch 24p Gigabit 2p SFP 1830 (JL812A) | I/O ports and slots 24 RJ-45 autosensing 10/100/1000 ports (IEEE 802.3 Type 10BASE-T, IEEE 802.3u Type 100BASE-TX, IEEE 802.3ab Type 1000BASE-T); Duplex: 10BASE-T/100BASE-TX: half or full; 1000BASE-T: full only 2 SFP 1GbE ports | EXCELS\Switch\Switch_images\HPE Networking Instant On Switch24p Gigabit 2p SFP 1830JL812A.png
HPE Networking Instant On Switch 24p Gigabit CL4 PoE 2p SFP 195W 1830 (JL813A) | I/O ports and slots 24 RJ-45 autosensing 10/100/1000 ports IEEE 802.3at Class 4 PoE (ports 1-12) (IEEE 802.3 Type 10BASE-T, IEEE 802.3u Type 100BASE-TX, IEEE 802.3ab Type 1000BASE-T); Duplex: 10BASE-T/100BASE-TX: half or full; 1000BASE-T: full only 2 SFP 1GbE ports | EXCELS\Switch\Switch_images\HPE Networking Instant On Switch24p Gigabit CL4 PoE 2p SFP 195W1830JL813A.png
HPE Networking Instant On Switch 48p Gigabit 4p SFP 1830 (JL814A) | I/O ports and slots 48 RJ-45 autosensing 10/100/1000 ports (IEEE 802.3 Type 10BASE-T, IEEE 802.3u Type 100BASE-TX, IEEE 802.3ab Type 1000BASE-T); Duplex: 10BASE-T/100BASE-TX: half or full; 1000BASE-T: full only 4 SFP 1GbE ports | EXCELS\Switch\Switch_images\HPE Networking Instant On Switch48p Gigabit 4p SFP 1830JL814A.png
HPE Networking Instant On Switch 48p Gigabit CL4 PoE 4p SFP 370W 1830 (JL815A) | I/O ports and slots 48 RJ-45 autosensing 10/100/1000 ports IEEE 802.3at Class 4 PoE (ports 1-24) (IEEE 802.3 Type 10BASE-T, IEEE 802.3u Type 100BASE-TX, IEEE 802.3ab Type 1000BASE-T); Duplex: 10BASE-T/100BASE-TX: half or full; 1000BASE-T: full only 4 SFP 1GbE ports | EXCELS\Switch\Switch_images\HPE Networking Instant On Switch48p Gigabit CL4 PoE 4p SFP 370W1830JL815A.png
HPE Networking Instant On Switch 8p Gigabit 2p SFP 1930 (JL680A) | I/O ports and slots 8 RJ-45 autosensing 10/100/1000 ports (IEEE 802.3 Type 10BASE-T, IEEE 802.3u Type 100BASETX, IEEE 802.3ab Type 1000BASE-T); Duplex: 10BASE-T/100BASETX: half or full; 1000BASE-T: full only 2 SFP 1GbE ports | EXCELS\Switch\Switch_images\HPE NetworkingInstant On Switch 8pGigabit 2p SFP 1930JL680A.png
HPE Networking Instant On Switch 8p Gigabit CL4 PoE 2p SFP 124W 1930 (JL681A) | I/O ports and slots 8 RJ-45 autosensing 10/100/1000 Class 4 PoE ports (IEEE 802.3 Type 10BASE-T, IEEE 802.3u Type 100BASETX, IEEE 802.3ab Type 1000BASE-T); Duplex: 10BASE-T/100BASETX: half or full; 1000BASE-T: full only 2 SFP 1GbE ports | EXCELS\Switch\Switch_images\HPE NetworkingInstant On Switch 8pGigabit CL4 PoE 2p SFP124W 1930JL681A.png
HPE Networking Instant On Switch 24p Gigabit 4p SFP+ 1930 (JL682A) | I/O ports and slots 24 RJ-45 autosensing 10/100/1000 ports (IEEE 802.3 Type 10BASE-T, IEEE 802.3u Type 100BASETX, IEEE 802.3ab Type 1000BASE-T); Duplex: 10BASE-T/100BASETX: half or full; 1000BASE-T: full only 4 SFP+ 1/10GbE ports | EXCELS\Switch\Switch_images\HPE NetworkingInstant On Switch 24pGigabit 4p SFP 1930JL682A.png
HPE Networking Instant On Switch 24p Gigabit CL4 PoE 4p SFP+ 195W 1930 (JL683B) | I/O ports and slots 24 RJ-45 autosensing 10/100/1000 Class 4 PoE ports (IEEE 802.3 Type 10BASE-T, IEEE 802.3u Type 100BASE-TX, IEEE 802.3ab Type 1000BASE-T); Duplex: 10BASE-T/100BASETX: half or full; 1000BASE-T: full only 4 SFP+ 1/10GbE ports | EXCELS\Switch\Switch_images\HPE NetworkingInstant On Switch 24pGigabit CL4 PoE 4p SFP195W 1930JL683B.png
HPE Networking Instant On Switch 24p Gigabit CL4 PoE 4p SFP+ 370W 1930 (JL684B) | I/O ports and slots 24 RJ-45 autosensing 10/100/1000 Class 4 PoE ports (IEEE 802.3 Type 10BASE-T, IEEE 802.3u Type 100BASE-TX, IEEE 802.3ab Type 1000BASE-T); Duplex: 10BASE-T/100BASE-TX: half or full; 1000BASE-T: full only 4 SFP+ 1/10GbE ports | EXCELS\Switch\Switch_images\HPE Networking Instant On Switch24p Gigabit CL4 PoE 4p SFP370W 1930JL684B.png
HPE Networking Instant On Switch 48p Gigabit 4p SFP+ 1930 (JL685A) | I/O ports and slots 48 RJ-45 autosensing 10/100/1000 ports (IEEE 802.3 Type 10BASE-T, IEEE 802.3u Type 100BASE-TX, IEEE 802.3ab Type 1000BASE-T); Duplex: 10BASE-T/100BASE-TX: half or full; 1000BASE-T: full only 4 SFP+ 1/10GbE ports | EXCELS\Switch\Switch_images\HPE Networking Instant On Switch48p Gigabit 4p SFP 1930JL685A.png
HPE Networking Instant On Switch 48p Gigabit CL4 PoE 4p SFP+ 370W 1930 (JL686B) | I/O ports and slots 48 RJ-45 autosensing 10/100/1000 Class 4 PoE ports (IEEE 802.3 Type 10BASE-T, IEEE 802.3u Type 100BASE-TX, IEEE 802.3ab Type 1000BASE-T); Duplex: 10BASE-T/100BASE-TX: half or full; 1000BASE-T: full only 4 SFP+ 1/10GbE ports | EXCELS\Switch\Switch_images\HPE Networking Instant On Switch48p Gigabit CL4 PoE 4p SFP370W 1930JL686B.png
HPE Networking Instant On Switch 12p 10GBT 4p SFP+ 1960 (JL805A) | I/O ports and slots 12 RJ-45 autosensing 1000/10GBASE-T ports (IEEE 802.3ab Type 1000BASE-T, IEEE 802.an 10GBASE-T); Duplex: 100BASE-TX: half or full; 1000BASE-T: full only 10GBASE-T: full only 4 SFP+ 10GbE port | EXCELS\Switch\Switch_images\HPE Networking Instant On Switch12p 10GBT 4p SFP 1960JL805A.png
HPE Networking Instant On Switch 24p Gigabit 2p 10GBT 2p SFP+ 1960 (JL806A) | I/O ports and slots 24 RJ-45 autosensing 10/100/1000BASE-T ports (IEEE 802.3u Type 100BASE-TX, IEEE 802.3ab Type 1000BASE-T, IEEE 802.an 10GBASE-T); Duplex: 100BASE-TX: half or full; 1000BASE-T: full only 10GBASE-T: full only 2 SFP+ 10GbE ports 2 RJ-45 autosensing 100/1000/10GBASE-T ports | EXCELS\Switch\Switch_images\HPE Networking Instant On Switch24p Gigabit 2p 10GBT 2p SFP1960JL806A.png
HPE Networking Instant On Switch 20p Gigabit CL4 4p Gigabit CL6 PoE 2p 10GBT 2p SFP+ 370W 1960 (JL807A) | I/O ports and slots 24 RJ-45 autosensing 10/100/1000BASE-T ports with 4 ports of IEEE 802.af/at/bt CL6 PoE and 20 ports of IEEE 802.af/at CL4 PoE (IEEE 802.3u Type 100BASE-TX, IEEE 802.3ab Type 1000BASE-T, IEEE 802.an 10GBASE-T); Duplex: 100BASE-TX: half or full; 1000BASE-T: full only 10GBASE-T: full only 2 SFP+ 10GbE ports 2 RJ-45 autosensing 100/1000/10GBASE-T ports | EXCELS\Switch\Switch_images\HPE Networking Instant On Switch20p Gigabit CL4 4p Gigabit CL6PoE 2p 10GBT 2p SFP 370W 1960JL807A.png
HPE Networking Instant On Switch 48p Gigabit 2p 10GBT 2p SFP+ 1960 (JL808A) | I/O ports and slots 48 RJ-45 autosensing 10/100/1000BASE-T ports (IEEE 802.3u Type 100BASE-TX, IEEE 802.3ab Type 1000BASE-T, IEEE 802.an 10GBASE-T); Duplex: 100BASE-TX: half or full; 1000BASE-T: full only 10GBASE-T: full only 2 SFP+ 10GbE ports 2 RJ-45 autosensing 100/1000/10GBASE-T ports | EXCELS\Switch\Switch_images\HPE Networking Instant On Switch48p Gigabit 2p 10GBT 2p SFP1960JL808A.png
HPE Networking Instant On Switch 40p Gigabit CL4 8p Gigabit CL6 PoE 2p 10GBT 2p SFP+ 600W 1960 (JL809A) | I/O ports and slots 48 RJ-45 autosensing 10/100/1000BASE-T ports with 8 ports of IEEE 802.af/at/bt CL6 PoE and 40 ports of IEEE 802.af/at CL4 PoE (IEEE 802.3u Type 100BASE-TX, IEEE 802.3ab Type 1000BASE-T, IEEE 802.an 10GBASE-T); Duplex: 100BASE-TX: half or full; 1000BASE-T: full only 10GBASE-T: full only 2 SFP+ 10GbE ports 2 RJ-45 autosensing 100/1000/10GBASE-T port | EXCELS\Switch\Switch_images\HPE Networking Instant On Switch40p Gigabit CL4 8p Gigabit CL6PoE 2p 10GBT 2p SFP 600W 1960JL809A.png
HPE Networking Instant On Switch 8p Gigabit CL4 4p SR2.5G CL6 PoE 2p 10GBT 2p SFP+ 480W 1960 (S0F35A) | I/O ports and slots 4 RJ-45 autosensing 1G/2.5GBASE-T ports with IEEE 802.af/at/bt CL6 PoE 8 RJ-45 autosensing 10/100/1000BASE-T ports with IEEE 802.af/at CL4 PoE (IEEE 802.3u Type 100BASE-TX, IEEE 802.3ab Type 1000BASE-T, IEEE 802.3bz Type 2.5GBase-T, IEEE 802.an 10GBASE-T); Duplex: 100BASE-TX: half or full; 1000BASE-T: full only 10GBASE-T: full only 2 SFP+ 10GbE ports 2 RJ-45 autosensing 100/1000/10GBASE-T ports | EXCELS\Switch\Switch_images\HPE Networking Instant On Switch8p Gigabit CL4 4p SR25G CL6 PoE2p 10GBT 2p SFP 480W 1960S0F35A.png
Aruba 2530-24 Switch (J9782A) | 24 RJ-45 autosensing 10/100 ports (IEEE 802.3 Type 10BASE-T, IEEE 802.3u Type 100BASE-TX); Duplex: half or full 2 autosensing 10/100/1000 ports (IEEE 802.3 Type 10BASE-T, IEEE 802.3u Type 100BASE-TX, IEEE 802.3ab Type 1000BASE-T); Duplex: 10BASE-T/100BASE-TX: half or full; 1000BASE-T: full only 2 fixed Gigabit Ethernet SFP ports 1 dual-personality (RJ-45 or USB micro-B) serial console port | EXCELS\Switch\Switch_images\Aruba 2530-24 SwitchJ9782A.png
Aruba 2530-8 Switch (J9783A) | 8 RJ-45 autosensing 10/100 ports (IEEE 802.3 Type 10BASE-T, IEEE 802.3u Type 100BASE-TX); Media Type: Auto-MDIX; Duplex: half or full 2 dual-personality ports; each port can be used as either an RJ-45 10/100/1000 port (IEEE 802.3 Type 10Base-T; IEEE 802.3u Type 100Base-TX; IEEE 802.3ab 1000Base-T Gigabit Ethernet) or as a SFP slot (for use with SFP transceivers) ports 1 dual-personality (RJ-45 or USB micro-B) serial console port | EXCELS\Switch\Switch_images\Aruba 2530-8 SwitchJ9783A.png
Aruba 2530-8-PoE+ Internal PS Switch (JL070A) | 8 RJ-45 autosensing 10/100 PoE+ ports (IEEE 802.3 Type 10BASE-T, IEEE 802.3u Type 100BASE-TX, IEEE 802.3at PoE+); Media Type: Auto-MDIX; Duplex: half or full 2 dual-personality ports; each port can be used as either an RJ-45 10/100/1000 port (IEEE 802.3 Type 10BASE-T; IEEE 802.3u Type 100BASE-TX; IEEE 802.3ab 1000BASE-T Gigabit Ethernet) or as a SFP slot (for use with SFP transceivers) ports 1 dual-personality (RJ-45 or USB micro-B) serial console port | EXCELS\Switch\Switch_images\Aruba 2530-8-PoE Internal PS Switch JL070A.png
Aruba 2530-48G-PoE+ Switch (J9772A) (J9772ACM1) | 48 RJ-45 autosensing 10/100/1000 PoE+ ports (IEEE 802.3 Type 10BASE-T, IEEE 802.3u Type 100BASE-TX, IEEE 802.3ab Type 1000BASE-T, IEEE 802.3at PoE+); Media Type: Auto-MDIX; Duplex: 10BASE-T/100BASE-TX: half or full; 1000BASE-T: full only 4 fixed Gigabit Ethernet SFP ports 1 dual-personality (RJ-45 or USB micro-B) serial console port | EXCELS\Switch\Switch_images\Aruba 2530-48G-PoE SwitchJ9772A J9772ACM1.png
Aruba 2530-24G-PoE+ Switch (J9773A) (J9773ACM1) | 24 RJ-45 autosensing 10/100/1000 PoE+ ports (IEEE 802.3 Type 10BASE-T, IEEE 802.3u Type 100BASE-TX, IEEE 802.3ab Type 1000BASE-T, IEEE 802.3at PoE+); Media Type: Auto-MDIX; Duplex: 10BASE-T/100BASE-TX: half or full; 1000BASE-T: full only 4 fixed Gigabit Ethernet SFP ports 1 dual-personality (RJ-45 or USB micro-B) serial console port | EXCELS\Switch\Switch_images\Aruba 2530-24G-PoE SwitchJ9773A J9773ACM1.png
Aruba 2530-8G-PoE+ Switch (J9774A) (J9774ACM1) | 8 RJ-45 autosensing 10/100/1000 PoE+ ports (IEEE 802.3 Type 10BASE-T, IEEE 802.3u Type 100BASE-TX, IEEE 802.3ab Type 1000BASE-T, IEEE 802.3at PoE+); Media Type: Auto-MDIX; Duplex: 10BASE-T/100BASE-TX: half or full; 1000BASE-T: full only 2 dual-personality ports; each port can be used as either an RJ-45 10/100/1000 port (IEEE 802.3 Type 10Base-T; IEEE 802.3u Type 100Base- TX; IEEE 802.3ab1000Base-T Gigabit Ethernet) or as a SFP slot (for use with SFP transceivers) 1 dual-personality (RJ-45 or USB micro-B) serial console port | EXCELS\Switch\Switch_images\Aruba 2530-8G-PoE SwitchJ9774A J9774ACM1.png
Aruba 2530-48-PoE+ Switch (J9778A) | 48 RJ-45 autosensing 10/100 PoE+ ports (IEEE 802.3 Type 10BASE-T, IEEE 802.3u Type 100BASE-TX, IEEE 802.3at PoE+); Media Type: Auto-MDIX; Duplex: half or full 2 autosensing 10/100/1000 ports (IEEE 802.3 Type 10BASE-T, IEEE 802.3u Type 100BASE-TX, IEEE 802.3ab Type 1000BASE-T); Duplex: 10BASE-T/100BASE-TX: half or full; 1000BASE-T: full only 2 fixed Gigabit Ethernet SFP ports 1 dual-personality (RJ-45 or USB micro-B) serial console port | EXCELS\Switch\Switch_images\Aruba 2530-48-PoE SwitchJ9778A.png
Aruba 2530-24-PoE+ Switch (J9779A) | 24 RJ-45 autosensing 10/100 PoE+ ports (IEEE 802.3 Type 10BASE-T, IEEE 802.3u Type 100BASE-TX, IEEE 802.3at PoE+); Media Type: Auto-MDIX; Duplex: half or full 2 autosensing 10/100/1000 ports (IEEE 802.3 Type 10BASE-T, IEEE 802.3u Type 100BASE-TX, IEEE 802.3ab Type 1000BASE-T); Duplex: 10BASE-T/100BASE-TX: half or full; 1000BASE-T: full only 2 fixed Gigabit Ethernet SFP ports 1 dual-personality (RJ-45 or USB micro-B) serial console port | EXCELS\Switch\Switch_images\Aruba 2530-24-PoE SwitchJ9779A.png
Aruba 2530-8-PoE+ Switch (J9780A) | 8 RJ-45 autosensing 10/100 PoE+ ports (IEEE 802.3 Type 10BASE-T, IEEE 802.3u Type 100BASE-TX, IEEE 802.3at PoE+); Media Type: Auto-MDIX; Duplex: half or full 2 dual-personality ports; each port can be used as either an RJ-45 10/100/1000 port (IEEE 802.3 Type 10Base-T; IEEE 802.3u Type 100Base-TX; IEEE 802.3ab 1000Base-T Gigabit Ethernet) or as a SFP slot (for use with SFP transceivers) ports 1 dual-personality (RJ-45 or USB micro-B) serial console port | EXCELS\Switch\Switch_images\Aruba 2530-8-PoE SwitchJ9780A.png
Aruba 2530-48G Switch (J9775A) | 48 RJ-45 autosensing 10/100/1000 ports (IEEE 802.3 Type 10BASE-T, IEEE 802.3u Type 100BASE-TX, IEEE 802.3ab Type 1000BASE-T); Duplex: 10BASE-T/100BASE-TX: half or full; 1000BASE-T: full only 4 fixed Gigabit Ethernet SFP ports 1 dual-personality (RJ-45 or USB micro-B) serial console port | EXCELS\Switch\Switch_images\Aruba 2530-48G SwitchJ9775A.png
Aruba 2530-24G Switch (J9776A) | 24 RJ-45 autosensing 10/100/1000 ports (IEEE 802.3 Type 10BASE-T, IEEE 802.3u Type 100BASE-TX, IEEE 802.3ab Type 1000BASE-T); Duplex: 10BASE-T/100BASE-TX: half or full; 1000BASE-T: full only 4 fixed Gigabit Ethernet SFP ports 1 dual-personality (RJ-45 or USB micro-B) serial console port | EXCELS\Switch\Switch_images\Aruba 2530-24G SwitchJ9776A.png
Aruba 2530-8G Switch (J9777A) | 8 RJ-45 autosensing 10/100/1000 ports (IEEE 802.3 Type 10BASE-T, IEEE 802.3u Type 100BASE-TX, IEEE 802.3ab Type 1000BASE-T); Media Type: Auto-MDIX; Duplex: 10BASE-T/100BASE-TX: half or full; 1000BASE-T: full only 2 dual-personality ports; each port can be used as either an RJ-45 10/100/1000 port (IEEE 802.3 Type 10Base-T; IEEE 802.3u Type 100Base-TX; IEEE 802.3ab 1000Base-T Gigabit Ethernet) or as a SFP slot (for use with SFP transceivers) ports 1 dual-personality (RJ-45 or USB micro-B) serial console port | EXCELS\Switch\Switch_images\Aruba 2530-8G SwitchJ9777A.png
Aruba 2530-48 Switch (J9781A) | 48 RJ-45 autosensing 10/100 ports (IEEE 802.3 Type 10BASE-T, IEEE 802.3u Type 100BASE-TX); Duplex: half or full 2 autosensing 10/100/1000 ports (IEEE 802.3 Type 10BASE-T, IEEE 802.3u Type 100BASE-TX, IEEE 802.3ab Type 1000BASE-T); Duplex: 10BASE-T/100BASE-TX: half or full; 1000BASE-T: full only 2 fixed Gigabit Ethernet SFP ports 1 dual-personality (RJ-45 or USB micro-B) serial console port | EXCELS\Switch\Switch_images\Aruba 2530-48 SwitchJ9781A.png
HPE Aruba Networking 3810M 24G 1‑slot Switch (JL071A) | I/O ports and slots 24 RJ‑45 autosensing 10/100/1000 ports (IEEE 802.3 Type 10BASE‑T, IEEE 802.3u Type 100BASE‑TX, IEEE 802.3ab Type 1000BASE‑T); Duplex: 10BASE‑T/100BASE‑TX: half or full; 1000BASE‑T: full only; Ports 1‑24 support MACSec 1 open module slot Supports a maximum of 4 SFP+ ports or 1 40 GbE ports, with optional module or 4 Smart Rate ports Additional ports and slots 1 stacking module slot 1 RJ‑45 serial console port 1 RJ‑45 out‑of‑band management port 1 dual‑personality (RJ‑45 or USB micro‑B) | EXCELS\Switch\Switch_images\HPE Aruba Networking 3810M 24G 1slot Switch JL071A.png
HPE Aruba Networking 3810M 48G 1‑slot Switch (JL072A) | I/O ports and slots 48 RJ‑45 autosensing 10/100/1000 ports (IEEE 802.3 Type 10BASE‑T, IEEE 802.3u Type 100BASE‑TX, IEEE 802.3ab Type 1000BASE‑T); Duplex: 10BASE‑T/100BASE‑TX: half or full; 1000BASE‑T: full only; Ports 1‑48 support MACSec 1 open module slot Supports a maximum of 4 SFP+ ports or 2 40 GbE ports, with optional module or 4 Smart Rate ports Additional ports and slots 1 stacking module slot 1 RJ‑45 serial console port 1 RJ‑45 out‑of‑band management port 1 dual‑personality (RJ‑45 or USB micro‑B) | EXCELS\Switch\Switch_images\HPE Aruba Networking 3810M 48G 1slot Switch JL072A.png
HPE Aruba Networking 3810M 24G PoE+ 1‑slot Switch (JL073A) | I/O ports and slots 24 RJ‑45 autosensing 10/100/1000 PoE+ ports (IEEE 802.3 Type 10BASE‑T, IEEE 802.3u Type 100BASE‑TX, IEEE 802.3ab Type 1000BASE‑T, IEEE 802.3at PoE+); Duplex: 10BASE‑T/100BASE‑TX: half or full; 1000BASE‑T: full only; Ports 1‑24 support MACSec 1 open module slot Supports a maximum of 4 SFP+ ports or 1 40 GbE ports, with optional module or 4 Smart Rate ports Additional ports and slots 1 stacking module slot 1 RJ‑45 serial console port 1 RJ‑45 out‑of‑band management port 1 dual‑personality (RJ‑45 or USB micro‑B) | EXCELS\Switch\Switch_images\HPE Aruba Networking 3810M 24G PoE 1slot Switch JL073A.png
HPE Aruba Networking 3810M 48G PoE+ 1‑slot Switch (JL074A) | I/O ports and slots 48 RJ‑45 autosensing 10/100/1000 PoE+ ports (IEEE 802.3 Type 10BASE‑T, IEEE 802.3u Type 100BASE‑TX, IEEE 802.3ab Type 1000BASE‑T, IEEE 802.3at PoE+); Duplex: 10BASE‑T/100BASE‑TX: half or full; 1000BASE‑T: full only; Ports 1‑48 support MACSec 1 open module slot Supports a maximum of 4 SFP+ ports or 2 40 GbE ports, with optional module or 4 Smart Rate ports Additional ports and slots 1 stacking module slot 1 RJ‑45 serial console port 1 RJ‑45 out‑of‑band management port 1 dual‑personality (RJ‑45 or USB micro‑B) | EXCELS\Switch\Switch_images\HPE Aruba Networking 3810M48G PoE 1slot Switch JL074A.png
HPE Aruba Networking 3810M 16SFP+ 2‑slot Switch (JL075A) | I/O ports and slots 16 SFP+ fixed 1000/10000 SFP+ ports; Duplex: 100BASE‑TX: half or full; 1000BASE‑T: full only; Ports 1‑16 support MACSec 2 open module slots Supports a maximum of 8 SFP+ ports or 2 40 GbE ports, with optional module or 4 Smart Rate ports Additional ports and slots 1 stacking module slot 1 RJ‑45 serial console port 1 RJ‑45 out‑of‑band management port 1 dual‑personality (RJ‑45 or USB micro‑B) | EXCELS\Switch\Switch_images\HPE Aruba Networking 3810M 16SFP 2slot Switch JL075A.png
HPE Aruba Networking 3810M 40G 8 HPE Smart Rate PoE+ 1‑slot Switch (JL076A) | I/O ports and slots 40 RJ‑45 autosensing 10/100/1000 PoE+ ports (IEEE 802.3 Type 10BASE‑T, IEEE 802.3u Type 100BASE‑TX, IEEE 802.3ab Type 1000BASE‑T, IEEE 802.3at PoE+); Duplex: 10BASE‑T/100BASE‑TX: half or full; 1000BASE‑T: full only; Ports 1‑40 support MACSec 8 RJ‑45 HPE Smart Rate Multi‑Gigabit ports (100M, 1/2.5/5GBaseT and 10GBaseT); Ports 1‑8 support MACSec 1 open module slot Supports a maximum of 4 SFP+ ports or 2 40 GbE ports, with optional module or 4 Smart Rate ports Additional ports and slots 1 stacking module slot 1 RJ‑45 serial console port 1 RJ‑45 out‑of‑band management port 1 dual‑personality (RJ‑45 or USB micro‑B) | EXCELS\Switch\Switch_images\HPE Aruba Networking 3810M 40G 8 HPE Smart Rate PoE 1slot Switch JL076A.png
HPE Aruba Networking 3810M 48G PoE+ 4SFP+ 680W Switch (JL428A) | I/O ports and slots 48 RJ‑45 autosensing 10/100/1000 PoE+ ports (IEEE 802.3 Type 10BASE‑T, IEEE 802.3u Type 100BASE‑TX, IEEE 802.3ab Type 1000BASE‑T, IEEE 802.3at PoE+); Duplex: 10BASE‑T/100BASE‑TX: half or full; 1000BASE‑T: full only; Ports 1‑48 support MACSec 1 open module slot Supports a maximum of 4 SFP+ ports or 2 40 GbE ports, with optional module or 4 Smart Rate ports Additional ports and slots 1 stacking module slot 1 RJ‑45 serial console port 1 RJ‑45 out‑of‑band management port 1 dual‑personality (RJ‑45 or USB micro‑B) | EXCELS\Switch\Switch_images\HPE Aruba Networking 3810M 48G PoE 4SFP 680W Switch JL428A.png
HPE Aruba Networking 3810M 48G PoE+ 4SFP+ 1050W Switch (JL429A) | I/O ports and slots 48 RJ‑45 autosensing 10/100/1000 PoE+ ports (IEEE 802.3 Type 10BASE‑T, IEEE 802.3u Type 100BASE‑TX, IEEE 802.3ab Type 1000BASE‑T, IEEE 802.3at PoE+); Duplex: 10BASE‑T/100BASE‑TX: half or full; 1000BASE‑T: full only; Ports 1‑48 support MACSec 1 open module slot Supports a maximum of 4 SFP+ ports or 2 40 GbE ports, with optional module or 4 Smart Rate ports Additional ports and slots 1 stacking module slot 1 RJ‑45 serial console port 1 RJ‑45 out‑of‑band management port 1 dual‑personality (RJ‑45 or USB micro‑B) | EXCELS\Switch\Switch_images\HPE Aruba Networking 3810M 48G PoE 4SFP 1050W Switch JL429A.png
HPE Aruba Networking 3810M 24SFP+ 250W Switch (JL430A) | I/O ports and slots 24 SFP+ fixed 1000/10000 SFP+ ports; Duplex: 100BASE‑TX: half or full; 1000BASE‑T: full only; Ports 1‑24 support MACSec Supports a maximum of 24 SFP+ ports or 2 40 GbE ports, with optional module(s) or 4 Smart Rate ports Additional ports and slots 1 stacking module slot 1 RJ‑45 serial console port 1 RJ‑45 out‑of‑band management port 1 dual‑personality (RJ‑45 or USB micro‑B) | EXCELS\Switch\Switch_images\HPE Aruba Networking 3810M 24SFP 250W Switch JL430A.png
2526TAL250001-E6 | 24-Port 10/100 Ethernet Switch, plus 2 x Gigabit Combo Ports (Combo Ports can be either 1000BASE-T or SFP), plus 2 x 1000BASE-T Rear Stacking Ports; total of 26 concurrent front ports. | EXCELS\Switch\Switch_images\2526TAL250001-E6.png
2526TAL251501-E6 | 24-Port 10/100 Ethernet Switch, plus 2 x Gigabit Combo Ports (Combo Ports can be either 1000BASE-T or SFP), plus 2 x 1000BASE-T Rear Stacking Ports; total of 26 concurrent front ports. Includes Stacking Cable. For Power Cord options, see Common Parts & Accessories section. SFP Pluggables sold separately. | EXCELS\Switch\Switch_images\2526TAL251501-E6.png
2550T AL250002-E6 | 48-Port 10/100 Ethernet Switch, plus 2 x Gigabit Combo Ports (Combo Ports can be either 1000BASE-T or SFP), plus 2 x 1000BASE-T Rear Stacking Ports; total of 50 concurrent front ports. | EXCELS\Switch\Switch_images\2550T AL250002-E6.png
2550TAL251502-E6 | 48-Port 10/100 Ethernet Switch, plus 2 x Gigabit Combo Ports (Combo Ports can be either 1000BASE-T or SFP), plus 2 x 1000BASE-T Rear Stacking Ports; total of 50 concurrent front ports. Includes Stacking Cable. For Power Cord options, see Common Parts & Accessories section. SFP Pluggables sold separately. | EXCELS\Switch\Switch_images\ 2550TAL251502-E6.png
2526T-PWRAL250011-E6 | 24-Port 10/100 Power-overEthernet Switch (12 Ports of PoE), plus 2 x Gigabit Combo Ports (Combo Ports can be either 1000BASE-T or SFP), plus 2 x 1000BASE-T Rear Stacking Ports; total of 26 concurrent front ports . | EXCELS\Switch\Switch_images\2526T-PWRAL250011-E6.png
2526T-PWRAL251511-E6 | 24-Port 10/100 Power-overEthernet Switch (12 Ports of PoE), plus 2 x Gigabit Combo Ports (Combo Ports can be either 1000BASE-T or SFP), plus 2 x 1000BASE-T Rear Stacking Ports; total of 26 concurrent front ports. Includes Stacking Cable. For Power Cord options, see Common Parts & Accessories section. SFP Pluggables sold separately . | EXCELS\Switch\Switch_images\2526T-PWRAL251511-E6.png
2550T-PWRAL250012-E6 | 48-Port 10/100 Power-overEthernet Switch (24 Ports of PoE), plus 2 x Gigabit Combo Ports (Combo Ports can be either 1000BASE-T or SFP), plus 2 x 1000BASE-T Rear Stacking Ports; total of 50 concurrent front ports. | EXCELS\Switch\Switch_images\2550T-PWRAL250012-E6.png
2550T-PWRAL251512-E6 | 48-Port 10/100 Power-overEthernet Switch (24 Ports of PoE), plus 2 x Gigabit Combo Ports (Combo Ports can be either 1000BASE-T or SFP), plus 2 x 1000BASE-T Rear Stacking Ports; total of 50 concurrent front ports. Includes Stacking Cable. For Power Cord options, see Common Parts & Accessories section. SFP Pluggables sold separately. | EXCELS\Switch\Switch_images\2550T-PWRAL251512-E6.png
3526TAL350001-E6 | 24-Port 10/100 Ethernet Switch, plus 2 x Gigabit Combo Ports (Combo Ports can be either 1000BASE-T or SFP), plus 2 x Rear SFP-based Stacking Ports (future); total of 26 concurrent front ports. | EXCELS\Switch\Switch_images\3526TAL350001-E6.png
3526T-PWR+AL350011-E6 | 24-Port 10/100 Power-overEthernet Plus Switch, plus 2 x Gigabit Combo Ports (Combo Ports can be either 1000BASE-T or SFP), plus 2 x Rear SFP Stacking Ports; total of 26 concurrent front ports. | EXCELS\Switch\Switch_images\3526T-PWRAL350011-E6.png
3510GTAL350004-E6 | 8-Port 10/100/1000 Ethernet Switch, plus 2 x 1000BASE-X Ports; total of 10 concurrent ports. | EXCELS\Switch\Switch_images\3510GTAL350004-E6.png
3510GT PWR+AL350014-E6 | 8-Port 10/100/1000 Power-overEthernet Switch, plus 2 x 1000BASE-X Ports; total of 10 concurrent ports. | EXCELS\Switch\Switch_images\3510GT PWRAL350014-E6.png
3524GTAL350005-E6 | 24-Port 10/100/1000 Ethernet Switch, including 4 x Gigabit Combo Ports (Combo Ports can be either 1000BASE-T or SFP); total of 24 concurrent ports. | EXCELS\Switch\Switch_images\3524GTAL350005-E6.png
3524GT-PWR+AL350015-E6 | 24-Port 10/100/1000 Power-overEthernet Plus Switch, including 4 x Gigabit Combo Ports (Combo Ports can be either 1000BASE-T or SFP); total of 24 concurrent ports. | EXCELS\Switch\Switch_images\3524GT-PWRAL350015-E6.png
4526TAL45003-E6 | 24-Port 10/100 Ethernet Switch, plus 2 x 1000BASE-X Combo Ports (Combo Ports can be either T or SFP; total of 26 concurrent Ports). | EXCELS\Switch\Switch_images\4526TAL45003-E6.png
4526T-PWRAL450013-E6 | 24-Port 10/100 Power-overEthernet Switch, plus 2 x 1000BASE-X Combo Ports (Combo Ports can be either T or SFP; total of 26 concurrent Ports). | EXCELS\Switch\Switch_images\4526T-PWRAL450013-E6.png
4526T-PWR+AL450023-E6 | 24-Port 10/100 Power-overEthernet Plus Switch, plus 2 x 1000BASE-X Combo Ports (Combo Ports can be either T or SFP; total of 26 concurrent Ports). | EXCELS\Switch\Switch_images\4526T-PWRAL450023-E6.png
4550TAL450002-E6 | 48-Port 10/100 Ethernet Switch, plus 2 x 1000BASE-X Combo Ports (Combo Ports can be either T or SFP; total of 50 concurrent Ports). | EXCELS\Switch\Switch_images\4550TAL450002-E6.png
4550T-PWRAL450012-E6 | 48-Port 10/100 Power-overEthernet Switch, plus 2 x 1000BASE-X Combo Ports (Combo Ports can be either T or SFP; total of 50 concurrent Ports). | EXCELS\Switch\Switch_images\4550T-PWRAL450012-E6.png
4550T PWR+AL450022-E6 | 48-Port 10/100 Power-overEthernet Plus Switch, plus 2 x 1000BASE-X Combo Ports (Combo Ports can be either T or SFP; total of 50 concurrent Ports). | EXCELS\Switch\Switch_images\4550T PWRAL450022-E6.png
4526FXAL450001-E6 | 24-Port 100BASE-FX Ethernet Switch, plus 2 x 1000BASE-T or 1000BASE-X SFP Combo Ports. SFP Pluggables sold separately (Combo Ports can be either T or SFP; total of 26 concurrent Ports). | EXCELS\Switch\Switch_images\4526FXAL450001-E6.png
4524GT AL450005-E6 | 24-Port 10/100/1000 Ethernet Switch, including 4 x 1000BASE-X Combo Ports (Combo Ports can be either T or SFP; total of 24 concurrent Ports). | EXCELS\Switch\Switch_images\4524GT AL450005-E6.png
4524GT-PWR AL450015-E6 | 24-Port 10/100/1000 Power-overEthernet Switch, including 4 x 1000BASE-X Combo Ports (Combo Ports can be either T or SFP; total of 24 concurrent Ports). | EXCELS\Switch\Switch_images\4524GT-PWR AL450015-E6.png
4548GTAL450004-E6 | 48-Port 10/100/1000 Ethernet Switch, including 4 x 1000BASE-X Combo Ports (Combo Ports can be either T or SFP; total of 48 concurrent Ports). | EXCELS\Switch\Switch_images\4548GTAL450004-E6.png
4548GT-PWR AL450014-E6 | 48-Port 10/100/1000 Power-overEthernet Switch, including 4 x 1000BASE-X Combo Ports (Combo Ports can be either T or SFP; total of 48 concurrent Ports). | EXCELS\Switch\Switch_images\ 4548GT-PWR AL450014-E6.png
4526GTXAL450006-E6 | 24-Port 10/100/1000 Ethernet Switch, including 4 x 1000BASE-X Combo Ports, plus 2-Port 10GBASE-X XFP (Combo Ports can be either T or SFP; total of 26 concurrent Ports). | EXCELS\Switch\Switch_images\4526GTXAL450006-E6.png
4826GTSAL480079-E6 | 24-Port 10/100/1000 Ethernet Switch, including 2 x 1000BASE-X Combo Ports, plus 2-Port 10GBASE-X SFP+ (Combo Ports can be either T or SFP; total of 26 concurrent Ports). | EXCELS\Switch\Switch_images\4826GTSAL480079-E6.png
4526GTX-PWRAL450016-E6 | 24-Port 10/100/1000 Power-overEthernet Switch, including 4 x 1000BASE-X Combo Ports, plus 2- Port 10GBASE-X XFP (Combo Ports can be either T or SFP; total of 26 concurrent Ports). | EXCELS\Switch\Switch_images\4526GTX-PWRAL450016-E6.png
4826GTS-PWR+AL480089-E6 | 24-Port 10/100/1000 Power-overEthernet Plus Switch, including 2 x 1000BASE-X Combo Ports, plus 2- Port 10GBASE-X SFP+ (Combo Ports can be either T or SFP; total of 26 concurrent Ports). | EXCELS\Switch\Switch_images\4826GTS-PWRAL480089-E6.png
4850GTSAL480078-E6 | 48-Port 10/100/1000 Switch, including 2 x 1000BASE-X Combo Ports, plus 2-Port 10GBASE-X SFP+ (Combo Ports can be either T or SFP; total of 50 concurrent Ports). | EXCELS\Switch\Switch_images\4850GTSAL480078-E6.png
4850GTS PWR+AL480088-E6 | 48-Port 10/100/1000 Power-overEthernet Plus Switch, including 2 x 1000BASE-X Combo Ports, plus 2- Port 10GBASE-X SFP+ (Combo Ports can be either T or SFP; total of 50 concurrent Ports). | EXCELS\Switch\Switch_images\4850GTS PWRAL480088-E6.png
5510-24TAL100104-E5 | 24-Port 10/100/1000 Ethernet Switch, including 2 x 1000BASE-X Combo Ports (Combo Ports can be either T or SFP; total of 24 concurrent Ports). | EXCELS\Switch\Switch_images\5510-24TAL100104-E5.png
5510-48TAL100103-E5 | 48-Port 10/100/1000 Ethernet Switch, including 2 x 1000BASE-X Combo Ports (Combo Ports can be either T or SFP; total of 48 concurrent Ports). | EXCELS\Switch\Switch_images\5510-48TAL100103-E5.png
5520 24T-PWRAL100106-E5 | 24-Port 10/100/1000 Power-overEthernet Switch, including 4 x 1000BASE-X Combo Ports (Combo Ports can be either T or SFP; total of 24 concurrent Ports). | EXCELS\Switch\Switch_images\5520 24T-PWRAL100106-E5.png
5520 48T-PWRAL100105-E5 | 48-Port 10/100/1000 Power-overEthernet Switch, including 4 x 1000BASE-X Combo Ports (Combo Ports can be either T or SFP; total of 48 concurrent Ports). | EXCELS\Switch\Switch_images\ 5520 48T-PWRAL100105-E5.png
5530-24TFD AL100107-E5 | 24-Port 10/100/1000 Ethernet Switch, including 12 x 1000BASE-X Combo Ports, plus 2-Port 10GBASE-X XFP (Combo Ports can be either T or SFP; total of 26 concurrent Ports). | EXCELS\Switch\Switch_images\5530-24TFD AL100107-E5.png
5632FD AL100115-E5 | 24-Port 1000BASE-X SFP Ethernet Switch, plus 8 10GBASE-X XFP Ports (total of 32 concurrent Ports). | EXCELS\Switch\Switch_images\5632FD AL100115-E5.png
5650TD AL100114-E5 | 48-Port 10/100/1000 Ethernet Switch, plus 2 x 10GBASE-X XFP Ports (total of 50 concurrent Ports). | EXCELS\Switch\Switch_images\ 5650TD AL100114-E5.png
5650TD-PWR AL100113-E5 | 48-Port 10/100/1000 Power-overEthernet Switch, plus 2 x 10GBASE-X XFP Ports (total of 50 concurrent Ports). | EXCELS\Switch\Switch_images\ 5650TD-PWR AL100113-E5.png
5698TFD AL100112-E5 | 96-Port 10/100/1000 Ethernet Switch, including 6 x 1000BASE-X Combo Ports, plus 2 x 10GBASE-X XFP Ports (Combo Ports can be either T or SFP; total of 98 concurrent Ports). | EXCELS\Switch\Switch_images\5698TFD AL100112-E5.png
5698TFD-PWR AL100111-E5 | 96-Port 10/100/1000 Power-overEthernet Switch, including 6 x 1000BASE-X Combo Ports, plus 2 x 10GBASE-X XFP Ports (Combo Ports can be either T or SFP; total of 98 concurrent Ports). | EXCELS\Switch\Switch_images\5698TFD-PWR AL100111-E5.png
7024XLS AL700001F-E6 | 24 x 10GBASE-X SFP+ sockets, plus a Media Dependent Adaptor slot, with dual Fan Trays, and dual Powers Supplies bays (no PSU fitted by default). Supports up | EXCELS\Switch\Switch_images\7024XLS AL700001F-E6.png
AL700001B-E6 | 24 x 10GBASE-X SFP+ sockets, plus a Media Dependent Adaptor slot, with dual Fan Trays, and dual Powers Supplies bays (no PSU fitted by default). Supports up to 32-ports with MDA installed. For AC and DC Power Supplies and Cord options, see Common Parts & Accessories section. SFP/SFP+ Pluggables sold separately. | EXCELS\Switch\Switch_images\AL700001B-E6.png
8310 ChassisDS1402007-E5 | 10-Slot Chassis, with 8 I/O Slots. Includes Chassis, Dual Backplane, two (2) Fan Trays, RS232 Cable for Management, Rack Mount Kit, and Cable Guide Kit. Requires at least one (1) 8300 Power Supply, one (1) SF/CPU module, and I/O Modules as required. Supports 8300 modules only | EXCELS\Switch\Switch_images\8310 ChassisDS1402007-E5.png
8306 Chassis DS1402008-E5 | 6-Slot Chassis, with 4 I/O Slots. Includes Chassis, Dual Backplane, two Fan Trays, RS232 Cable for Management, Rack Mount Kit, and Cable Guide Kit. Requires at least one (1) 8300 Power Supply, one (1) SF/CPU module, and I/O Modules as required. Supports 8300 modules only. | EXCELS\Switch\Switch_images\8306 Chassis DS1402008-E5.png
8010 Chassis DS1402001-E5 | 10-Slot Chassis, with 8 I/O Slots. Includes Chassis, Dual Backplane, two (2) HS Cooling Modules, RS232 Cable for Management, Rack Mount Kit, and Cable Guide Kit. Requires at least one (1) Power Supply, one (1) SF/CPU Module, and I/O Modules as required. Supports 8800, R, and RS I/O Modules. | EXCELS\Switch\Switch_images\8010 Chassis DS1402001-E5.png
8006 Chassis DS1402002-E5 | 6-Slot Chassis, with 4 I/O Slots. Includes Chassis, Dual Backplane, two (2) HS Cooling modules, RS232 Cable for Management, Rack Mount Kit, and Cable Guide Kit. Requires at least one (1) Power Supply, one (1) SF/CPU Module, and I/O Modules as required. Supports 8800, R, and RS I/O Modules. | EXCELS\Switch\Switch_images\8006 Chassis DS1402002-E5.png
8003R Chassis DS1402011-E5 | 3-Slot Chassis, with 2 I/O Slots. Includes Chassis, Dual Backplane, Fan Tray, RS232 Cable for Management, Rack Mount Kit. Requires at least one (1) Power Supply, one (1) SF/CPU Module, and I/O Modules are required. Supports 88000, R, and RS I/O Modules. | EXCELS\Switch\Switch_images\8003R Chassis DS1402011-E5.png
8010co Chassis DS1402004-E5 | 10-Slot Central Office Chassis, with 8 I/O Slots. Includes Chassis, Dual Backplane, two (2) Fan Trays, RS232 Cable for Management, Rack Mount Kit, and Cable Guide Kit. Requires at least one (1) Power Supply, one (1) SF/CPU Module, and I/O Modules as required. Supports 8800, R, and RS I/O Modules | EXCELS\Switch\Switch_images\8010co Chassis DS1402004-E5.png
9012 Chassis EC1402001-E6 | 12-Slot Chassis, with 10 I/O Slots. Includes Chassis, Front & Rear Fan Trays, Rack Mount Kit, and Cable Guide Kit. Requires at least one (1) Power Supply, one (1) CP and three (3) SF Modules, plus I/O Modules as required | EXCELS\Switch\Switch_images\9012 Chassis EC1402001-E6.png
ES 1010GP-2SFP | 8 x RJ45 + 2 x SFP (PoE+) – Industrial unmanaged PoE+ switch with 8 Gigabit Ethernet ports and 2 SFP slots for 100/1000 Mbps fiber uplinks. | EXCELS\Switch\Switch_images\ES 1010GP-2SFP.png
ES 1010G-2SFP | 8 x RJ45 + 2 x SFP – Industrial unmanaged Gigabit switch with 8 auto-negotiating Ethernet ports and 2 SFP slots, supporting 100/1000 Mbps fiber connections. | EXCELS\Switch\Switch_images\ES 1010G-2SFP.png
MDC 1001G | RJ45 + SFP – Gigabit switch with auto-negotiating RJ45 port and 100/1000Base-X SFP slot for flexible copper/fiber networking. | EXCELS\Switch\Switch_images\MDC 1001G.png
ES 4010P-M12 | 8 x M12 PoE+ + 2 x M12 – 10-port M12 industrial managed PoE+ booster switch with rugged connectors, ideal for harsh environments. | EXCELS\Switch\Switch_images\ES 4010P-M12.png
ES 4010GP-2SFP | 8 x RJ45 (PoE+) + 2 x SFP – Industrial PoE+ switch with 8 Gigabit ports and 2 SFP fiber slots supporting up to 2.5Gbps. | EXCELS\Switch\Switch_images\ES 4010GP-2SFP.png
Brocade G710 Switch | The Fibre Channel switch has 24 64G SFP+ ports, scalable from 8 to 24 ports using PODs, supports multiple port types (F, E, M, D, EX), and includes a USB port, with the Brocade Access Gateway mode utilizing 16 F_Ports and 8 NPIV-enabled N_Ports. | EXCELS\Switch\Switch_images\Brocade G710 Switch.png
Brocade G720 Switch | The Fibre Channel switch has 64 ports (48 64G SFP+ and 8 2x64G SFP-DD), scalable with Ports on Demand (POD) from 24 to 64 ports, supporting various port types, and includes a USB port, with Brocade Access Gateway mode using 56 F_Ports and 8 N_Ports. | EXCELS\Switch\Switch_images\Brocade G720 Switch.png
Brocade G730 Switch | The Fibre Channel switch features 128 ports (96 64G SFP+ and 16 2x64G SFP-DD), scalable from 48 to 128 ports using PODs, and supports multiple port types, with a USB port and no specific Access Gateway mapping mentioned. | EXCELS\Switch\Switch_images\Brocade G730 Switch.png
Brocade G610 Switch | The Fibre Channel switch offers 8-, 16-, and 24-port configurations, scalable through Ports on Demand, supporting various port types (F, E, M, D), with Brocade Access Gateway mode using 16 F_Ports and 8 N_Ports, and includes a USB port. | EXCELS\Switch\Switch_images\Brocade G610 Switch.png
Brocade G620 Switch | The Fibre Channel switch supports a base configuration of 24 ports, scalable up to 64 ports via 12-port SFP+ and Q-Flex PODs, with port types including F, E, M, D, and EX, and includes a USB port, with Brocade Access Gateway mode using 40 F_Ports and 8 N_Ports. | EXCELS\Switch\Switch_images\Brocade G620 Switch.png
Brocade G630 Switch | The Fibre Channel switch has 96 SFP+ ports (4 to 32G speeds) and 8 QSFP ports, scalable from 48 to 128 ports with PODs, supporting F, E, EX, M, and D ports, and includes a USB port. | EXCELS\Switch\Switch_images\Brocade G630 Switch.png
Brocade 7850 Extension Switch | The Fibre Channel switch features 24 64G universal ports (SFP+ and SFP-DD) with Ethernet connectivity options, including 16 1/10/25GbE and 2 100GbE ports, and supports multiple port types, with a USB port. | EXCELS\Switch\Switch_images\Brocade 7850 Extension Switch.png
Brocade 7810 Extension Switch | The Fibre Channel switch offers 12 32Gb/s universal ports (SFP+), with 6 Ethernet ports for LAN/WAN connectivity, and includes a USB port, supporting various port types including F, E, EX, D, and M. | EXCELS\Switch\Switch_images\Brocade 7810 Extension Switch.png
Brocade 5300 Switch | The Fibre Channel switch has configurations of 48, 64, and 80 ports (in 16-port increments via POD licenses), supports universal ports (F, E, M, EX, FL), and includes a USB port. | EXCELS\Switch\Switch_images\Brocade 5300 Switch.png
Brocade 6520 Switch | The Fibre Channel switch offers 48-, 72-, and 96-port configurations, scalable in 24-port increments via POD licenses, supporting E, F, M, D, and EX ports, with a USB port and optional port-type control. | EXCELS\Switch\Switch_images\Brocade 6520 Switch.png
Brocade 6505 Switch | The Fibre Channel switch provides 12- and 24-port configurations, scalable in 12-port increments via POD licenses, supporting E, F, M, and D ports, with Brocade Access Gateway mode using 16 F_Ports and 8 NPIV-enabled N_Ports, and includes a USB port. | EXCELS\Switch\Switch_images\Brocade 6505 Switch.png
Brocade 200E Switch | The Fibre Channel switch features 16 ports, scalable in 4-port increments via POD licenses, with universal E, F, and FL port types. | EXCELS\Switch\Switch_images\Brocade 200E Switch.png
Brocade 300 Switch | The Fibre Channel switch offers 24 universal ports (E, F, FL), with port types including FL_Port, F_Port, E_Port, and M_Port (Mirror), and self-discovery based on switch type (U_Port). | EXCELS\Switch\Switch_images\Brocade 300 Switch.png
Brocade 5000 Switch | The Fibre Channel switch has 32 universal ports (E, F, M, FL) and provides management access via 10/100 Ethernet and serial (RS-232) ports, supporting FL_Port, F_Port, E_Port, and M_Port types, with self-discovery based on switch type (U_Port). | EXCELS\Switch\Switch_images\Brocade 5000 Switch.png
Catalyst 9400 10-slot | 1.Ethernet Ports (~192 total) 1G Ethernet Ports (RJ45): 48 ports 10G Ethernet Ports (SFP+): 48 ports 25G Ethernet Ports (SFP28): 48 ports 40G Ethernet Ports (QSFP+): 12 ports 100G Ethernet Ports (QSFP28): 8 ports 2. Uplink/High-Speed Ports (~8-16 total) 10G SFP+ Ports: 4 ports 25G SFP28 Ports: 4 ports 40G QSFP+ Ports: 4 ports 100G QSFP28 Ports: 4 ports 3. Management Ports (2 total) 1 x RJ45 Management Port 1 x USB Management Port 4. Supervisor Module Ports (2-4 total) 2 x Supervisor Module Ports 5. Power Supply & Fan Slots (4-6 total) 4-6 Slots for Power Supplies & Fans | EXCELS\Switch\Switch_images\Catalyst 9400 10-slot.png
Catalyst 9400 7-slot | 1. Ethernet Ports (~128 total) 1G Ethernet Ports (RJ45): 32 ports 10G Ethernet Ports (SFP+): 32 ports 25G Ethernet Ports (SFP28): 32 ports 40G Ethernet Ports (QSFP+): 8 ports 100G Ethernet Ports (QSFP28): 4 ports 2. Uplink/High-Speed Ports (~8-12 total) 10G SFP+ Ports: 4 ports 25G SFP28 Ports: 4 ports 40G QSFP+ Ports: 2 ports 100G QSFP28 Ports: 2 ports 3. Management Ports (2 total) 1 x RJ45 Management Port 1 x USB Management Port 4. Supervisor Module Ports (2-4 total) 2 x Supervisor Module Ports 5. Power Supply & Fan Slots (4-5 total) 4-5 Slots for Power Supplies & Fans. | EXCELS\Switch\Switch_images\Catalyst 9400 7-slot.png
Catalyst 9400 4-slot | 1. Ethernet Ports (~64 total) 1G Ethernet Ports (RJ45): 16 ports 10G Ethernet Ports (SFP+): 16 ports 25G Ethernet Ports (SFP28): 16 ports 40G Ethernet Ports (QSFP+): 4 ports 100G Ethernet Ports (QSFP28): 2 ports 2. Uplink/High-Speed Ports (~4-8 total) 10G SFP+ Ports: 2 ports 25G SFP28 Ports: 2 ports 40G QSFP+ Ports: 2 ports 100G QSFP28 Ports: 2 ports 3. Management Ports (2 total) 1 x RJ45 Management Port 1 x USB Management Port 4. Supervisor Module Ports (2-4 total) 2 x Supervisor Module Ports 5. Power Supply & Fan Slots (3-4 total) 3-4 Slots for Power Supplies & Fans | EXCELS\Switch\Switch_images\Catalyst 9400 4-slot.png
C9300X-48HX | 48 port Data, 48x 10G Multigigabit (10G/5G/2.5G/1G/100M) | EXCELS\Switch\Switch_images\C9300X-48HX.png
C9300X-48TX | 48 port Cisco UPOE+, 8x 10G Multigigabit (10G/5G/2.5G/1G/100M) + 40x 5G Multigigabit (5G/2.5G/1G/100M) | EXCELS\Switch\Switch_images\C9300X-48TX.png
C9300X-48HXN | 48 port Cisco UPOE+, 8x 10G Multigigabit (10G/5G/2.5G/1G/100M) + 40x 5G Multigigabit (5G/2.5G/1G/100M) | EXCELS\Switch\Switch_images\C9300X-48HXN.png
C9300X-24HX | 24 port Cisco UPOE+, 24x 10G Multigigabit (10G/5G/2.5G/1G/100M) | EXCELS\Switch\Switch_images\C9300X-24HX.png
C9300X-12Y | 12 port 25G/10G/1G SFP28 | EXCELS\Switch\Switch_images\C9300X-12Y.png
C9300X-24Y | 24 port 25G/10G/1G SFP28 | EXCELS\Switch\Switch_images\C9300X-24Y.png
C9300-24T | 24 port Data | EXCELS\Switch\Switch_images\C9300-24T.png
C9300-48T | 48 port Data | EXCELS\Switch\Switch_images\C9300-48T.png
C9300-24P | 24 port PoE+ | EXCELS\Switch\Switch_images\C9300-24P.png
C9300-48P | 48 port PoE+ ENERGY STAR® certified | EXCELS\Switch\Switch_images\C9300-48P.png
C9300-24U | 24 port Cisco UPOE | EXCELS\Switch\Switch_images\C9300-24U.png
C9300-48U | 48 port Cisco UPOE | EXCELS\Switch\Switch_images\C9300-48U.png
C9300-24UX | 24 port Multigigabit Cisco UPOE (10G/5G/2.5G/1G/100M) | EXCELS\Switch\Switch_images\C9300-24UX.png
C9300-48UXM | 48 port Cisco UPOE, 36 ports 100M/1G/2.5G + 12 ports Multigigabit (10G/5G/2.5G/1G/100M) ENERGY STAR® certified | EXCELS\Switch\Switch_images\C9300-48UXM.png
C9300-48UN | 48 port 5Gbps Multigigabit UPOE ports (5G/2.5G/1G/100M) | EXCELS\Switch\Switch_images\C9300-48UN.png
C9300-24UB | 24 port Cisco UPOE | EXCELS\Switch\Switch_images\C9300-24UB.png
C9300-24UXB | 24 port Multigigabit Cisco UPOE (10G/5G/2.5G/1G/100M) | EXCELS\Switch\Switch_images\C9300-24UXB.png
C9300-48UB | 48 port Cisco UPOE | EXCELS\Switch\Switch_images\C9300-48UB.png
C9300-24H | 24 port Cisco UPOE+ | EXCELS\Switch\Switch_images\C9300-24H.png
C9300-48H | 48 Cisco UPOE+ | EXCELS\Switch\Switch_images\C9300-48H.png
C9300-24S | 24 1G SFP | EXCELS\Switch\Switch_images\C9300-24S.png
C9300-48S | 48 port 1G SFP | EXCELS\Switch\Switch_images\C9300-48S.png
C9300L-24T-4G | 24 port Data 4x 1G fixed uplinks | EXCELS\Switch\Switch_images\C9300L-24T-4G.png
C9300L-24T-4X | 24 port Data 4x 10G/1G fixed uplinks | EXCELS\Switch\Switch_images\C9300L-24T-4X.png
C9300L-48T-4G | 48 port Data 4x 1G fixed uplinks | EXCELS\Switch\Switch_images\C9300L-48T-4G.png
C9300L-48T-4X | 48 port Data 4x 10G/1G fixed uplinks | EXCELS\Switch\Switch_images\C9300L-48T-4X.png
C9300L-24P-4G | 24 port PoE+ 4x 1G fixed uplinks | EXCELS\Switch\Switch_images\C9300L-24P-4G.png
C9300L-24P-4X | 24 port PoE+ 4x 10G/1G fixed uplinks | EXCELS\Switch\Switch_images\C9300L-24P-4X.png
C9300L-48P-4G | 48 port PoE+ 4x 1G fixed uplinks | EXCELS\Switch\Switch_images\C9300L-48P-4G.png
C9300L-48P-4X | 48 port PoE+ 4x 10G/1G fixed uplinks | EXCELS\Switch\Switch_images\C9300L-48P-4X.png
C9300L-48PF-4G | 48 port PoE+ 4x 1G fixed uplinks | EXCELS\Switch\Switch_images\C9300L-48PF-4G.png
C9300L-48PF-4X | 48 port PoE+ 4x 10G/1G fixed uplinks | EXCELS\Switch\Switch_images\C9300L-48PF-4X.png
C9300L-24UXG-4X | 24 port Cisco UPOE, 8 ports Multigigabit (10G/5G/2.5G/1G/100M) + 16 ports 1G (1G/100M/10M) 4x 10G/1G fixed uplinks | EXCELS\Switch\Switch_images\C9300L-24UXG-4X.png
C9300L-24UXG-2Q | 24 port Cisco UPOE, 8 ports Multigigabit (10G/5G/2.5G/1G/100M) + 16 ports 1G (1G/100M/10M) 2x 40G fixed uplinks | EXCELS\Switch\Switch_images\C9300L-24UXG-2Q.png
C9300L-48UXG-4X | 48 port Cisco UPOE, 12 ports Multigigabit (10G/5G/2.5G/1G/100M) + 36 port 1G (1G/100M/10) 4x 10G/1G fixed uplinks | EXCELS\Switch\Switch_images\C9300L-48UXG-4X.png
C9300L-48UXG-2Q | 48 port Cisco UPOE, 12 port Multigigabit (10G/5G/2.5G/1G/100M) + 36 port 1G (1G/100M/10M) 2x 40G fixed uplinks | EXCELS\Switch\Switch_images\C9300L-48UXG-2Q.png
C9300LM-48UX-4Y | 48 port Cisco UPOE, 8 port 10G Multigigabit (10G/5G/2.5G/1G/100M) + 40 port 1G (1G/100M/10M) 4x25G fixed uplinks | EXCELS\Switch\Switch_images\C9300LM-48UX-4Y.png
C9300LM-48U-4Y | 48 port 1G (1G/100M/10M) with Cisco UPOE 4x25G fixed uplinks | EXCELS\Switch\Switch_images\C9300LM-48U-4Y.png
C9300LM-24U-4Y | 24 port 1G (1G/100M/10M) with Cisco UPOE 4x25G fixed uplinks | EXCELS\Switch\Switch_images\C9300LM-24U-4Y.png
C9300LM-48T-4Y | 48 port 1G (1G/100M/10M) Data 4x25G fixed uplinks | EXCELS\Switch\Switch_images\C9300LM-48T-4Y.png
C9200L-24T-4G | 24x 10M/100M/1G Ethernet ports with fixed 4x 1G uplink ports. | EXCELS\Switch\Switch_images\C9200L-24T-4G.png
C9200L-48T-4G | 48x 10M/100M/1G Ethernet ports with fixed 4x 1G uplink ports. | EXCELS\Switch\Switch_images\C9200L-48T-4G.png
C9200L-24T-4X | 24x 10M/100M/1G Ethernet ports with fixed 4x 10G uplink ports. | EXCELS\Switch\Switch_images\C9200L-24T-4X.png
C9200L-48T-4X | 48x 10M/100M/1G Ethernet ports with fixed 4x 10G uplink ports. | EXCELS\Switch\Switch_images\C9200L-48T-4X.png
C9200L-24P-4G | 24x 10M/100M/1G Ethernet ports with fixed 4x 1G uplink ports | EXCELS\Switch\Switch_images\C9200L-24P-4G.png
C9200L-48P-4G | 48x 10M/100M/1G Ethernet ports, with fixed 4x 1G uplink ports | EXCELS\Switch\Switch_images\C9200L-48P-4G.png
C9200L-24P-4X | 24x 10M/100M/1G Ethernet ports with fixed 4x 10G uplink ports | EXCELS\Switch\Switch_images\C9200L-24P-4X.png
C9200L-48P-4X | 48x 10M/100M/1G Ethernet ports with fixed 4x 10G uplink ports | EXCELS\Switch\Switch_images\C9200L-48P-4X.png
C9200L-48PL-4G | 48x 10M/100M/1G Ethernet ports with fixed 4x 1G uplink ports | EXCELS\Switch\Switch_images\C9200L-48PL-4G.png
C9200L-48PL-4X | 48x 10M/100M/1G Ethernet ports with fixed 4x 10G uplink ports | EXCELS\Switch\Switch_images\C9200L-48PL-4X.png
C9200L-24PXG-4X | 8x 100M/1G/2.5G/5G/10G and 16x 10M/100M/1G Ethernet copper ports with fixed 4x 10G uplink ports | EXCELS\Switch\Switch_images\C9200L-24PXG-4X.png
C9200L-48PXG-4X | 12x 100M/1G/2.5G/5G/10G and 36x 10M/100M/1G Ethernet copper ports with fixed 4x 10G uplink ports | EXCELS\Switch\Switch_images\C9200L-48PXG-4X.png
C9200L-24PXG-2Y | 8x 100M/1G/2.5G/5G/10G and 16x 10M/100M/1G Ethernet copper ports with fixed 4x 25G uplink ports | EXCELS\Switch\Switch_images\C9200L-24PXG-2Y.png
C9200L-48PXG-2Y | 8x 100M/1G/2.5G/5G/10G and 40x 10M/100M/1G Ethernet copper ports with fixed 4x 25G uplink ports | EXCELS\Switch\Switch_images\C9200L-48PXG-2Y.png
C9200-24T | 24x 10M/100M/1G Ethernet ports with optional 4x1G uplink Switch | EXCELS\Switch\Switch_images\C9200-24T.png
C9200-48T | 48x 10M/100M/1G Ethernet ports with optional 4x1G uplink switch | EXCELS\Switch\Switch_images\C9200-48T.png
C9200-24P | 24x 10M/100M/1G Ethernet ports with optional 4x1G uplink switch | EXCELS\Switch\Switch_images\C9200-24P.png
C9200-48P | 48x 10M/100M/1G Ethernet ports with optional 4x1G uplink switch | EXCELS\Switch\Switch_images\C9200-48P.png
C9200-24PB | 24x 10M/100M/1G Ethernet ports, enhanced VRF, with optional 4x1G uplink switch | EXCELS\Switch\Switch_images\C9200-24PB.png
C9200-48P | 48x 10M/100M/1G Ethernet ports, enhanced VRF, with optional 4x1G uplink switch | EXCELS\Switch\Switch_images\C9200-48P.png
C9200-48PL | 48x 10M/100M/1G Ethernet ports with optional 4x1G uplink switch | EXCELS\Switch\Switch_images\C9200-48PL.png
C9200-24PXG | 8x 100M/1G/2.5G/5G/10G and 16x 10M/100M/1G Ethernet copper ports with optional 4x1G uplink switch | EXCELS\Switch\Switch_images\C9200-24PXG.png
C9606R(6-slot chasis) | Line Card Slots: 6 Supports various line cards with different port options. Supervisor Module Slots: 2 Uplink Ports (on line cards): 10G SFP+: Up to 4 ports 40G QSFP+: Up to 4 ports 100G QSFP28: Up to 2 ports Power Supply Slots: 2 (redundant) Fan Slots: 2 (redundant) | EXCELS\Switch\Switch_images\C9606R6-slot chasis.png
C9500-16X | 16-port 10G switch | EXCELS\Switch\Switch_images\C9500-16X.png
C9500-24Y4C | 24 x 1G/10G/25G SFP28 Ports (Fiber) 4 x 100G QSFP28 Ports (Fiber) | EXCELS\Switch\Switch_images\C9500-24Y4C.png
C9500-48Y4C | 48 x 1G/10G/25G SFP28 Ports (Fiber) 4 x 100G QSFP28 Ports (Fiber) | EXCELS\Switch\Switch_images\C9500-48Y4C.png
C9500-32QC | 32 x 10G SFP+ Ports (Fiber) | EXCELS\Switch\Switch_images\C9500-32QC.png
C9500-60L4D | 60 x 10G/25G SFP28 Ports (Fiber) 4 x 100G QSFP28 Ports (Fiber) | EXCELS\Switch\Switch_images\C9500-60L4D.png
C9404R(4-slot chassis) | Up to 4 x Line Card Slots: The number of ports depends on the installed line cards. Available Line Card Port Options: 1G/10G Ethernet Ports (Copper) 10G/25G/40G/100G QSFP28 / SFP28 Uplink Ports Supervisor Module Slots: 2 x Supervisor Module Slots Uplink Ports (on line cards): Up to 8 x 10G SFP+ Uplink Ports Up to 4 x 40G QSFP+ Uplink Ports Up to 2 x 100G QSFP28 Uplink Ports Additional Slots: Power Supply Slots: 2 (redundant) Fan Slots: 2 (redundant) | EXCELS\Switch\Switch_images\C9404R4-slot chassis.png
C94010R(10-slot chassis) | Up to 10 x Line Card Slots The number of ports depends on the installed line cards. Available Line Card Port Options: 1G/10G Ethernet Ports (Copper) 10G/25G/40G/100G QSFP28 / SFP28 Uplink Ports Supervisor Module Slots: 2 x Supervisor Module Slots Uplink Ports (on line cards): Up to 8 x 10G SFP+ Uplink Ports Up to 4 x 40G QSFP+ Uplink Ports Up to 2 x 100G QSFP28 Uplink Ports Additional Slots: Power Supply Slots: 2 (redundant) Fan Slots: 4 (redundant) | EXCELS\Switch\Switch_images\C94010R10-slot chassis.png
Meraki MS425-32 | 32 10G SFP+ ports Two 40G QSFP+ uplinks Up to 800 Gbps of switching capacity 160G flexible stacking | EXCELS\Switch\Switch_images\Meraki MS425-32.png
Meraki MS410-32 | 32 1G SFP ports Four 10G SFP+ uplinks Up to 144G of switching capacity 160 Gbps of physical stacking | EXCELS\Switch\Switch_images\Meraki MS410-32.png
Nexus 92348GC-FX3 | 48p 100M/1G Base-T ports 4p 1/10/25G SPF28 2p 40/100G QSFP28 | EXCELS\Switch\Switch_images\Nexus 92348GC-FX3.png
Nexus 92160YC-X | 48 x 1/10/25-Gbps SFP+ ports and 6 x QSFP28 ports (4 of the 6 QSFP+ ports are 100Gbps capable ports) | EXCELS\Switch\Switch_images\Nexus 92160YC-X.png
Nexus 92300YC | 48 x 1/10/25-Gbps SFP+ ports 18 x 40/100-Gbps QSFP28 ports | EXCELS\Switch\Switch_images\Nexus 92300YC.png
Nexus 9272Q | 72 x 40-Gbps QSFP+ ports | EXCELS\Switch\Switch_images\Nexus 9272Q.png
Nexus 92304QC | 56 x 40-Gbps QSFP+ ports 8 x 40/100-Gbps QSFP28 ports | EXCELS\Switch\Switch_images\Nexus 92304QC.png
Nexus 9236C | 36 x 40/100-Gbps QSFP28 ports | EXCELS\Switch\Switch_images\Nexus 9236C.png
Nexus 9508 | Line Card Slots: 8 Ports: Up to 192 x 10G/25G SFP28 Ports Up to 64 x 40G QSFP+ Ports Up to 24 x 100G QSFP28 Ports | EXCELS\Switch\Switch_images\Nexus 9508.png
Nexus 9516 | Line Card Slots: 16 Ports: Up to 384 x 10G/25G SFP28 Ports Up to 128 x 40G QSFP+ Ports Up to 48 x 100G QSFP28 Ports | EXCELS\Switch\Switch_images\Nexus 9516.png
Nexus 9504 | Line Card Slots: 4 Ports: Up to 96 x 10G/25G SFP28 Ports Up to 32 x 40G QSFP+ Ports Up to 12 x 100G QSFP28 Ports | EXCELS\Switch\Switch_images\Nexus 9504.png
Nexus 9500 X9716-GX | 16-port 400G line card for Nexus 9500 Series Switches | EXCELS\Switch\Switch_images\Nexus 9500 X9716-GX.png
Nexus 93180YC-EX | 48 x 10/25-Gbps 6 x 40/100-Gbps QSFP28 ports | EXCELS\Switch\Switch_images\Nexus 93180YC-EX.png
Nexus 93108TC-EX | 48 x 10GBASE-T 6 x 40/100-Gbps QSFP28 ports | EXCELS\Switch\Switch_images\Nexus 93108TC-EX.png
Nexus 93180LC-EX | Up to 32 x 40/50-Gbps QSFP+ports OR 18 x 100-Gbps QSFP28 ports | EXCELS\Switch\Switch_images\Nexus 93180LC-EX.png
Nexus 93180YC-FX | 48 x 10/25-Gbps and 6 x 40/100-Gbps QSFP28 ports | EXCELS\Switch\Switch_images\Nexus 93180YC-FX.png
Nexus 93108TC-FX | 48 x 10GBASE-T and 6 x 40/100- Gbps QSFP28 ports | EXCELS\Switch\Switch_images\Nexus 93108TC-FX.png
Nexus 9348GC-FXP | 48 x 1-GBASE-T ports 4 x 10/25-Gbps SFP28 ports and 2 x 40/100 QSFP28 ports | EXCELS\Switch\Switch_images\Nexus 9348GC-FXP.png
Nexus 9336C-FX2 | 36 x 40/100-Gbps QSFP28 ports | EXCELS\Switch\Switch_images\Nexus 9336C-FX2.png
Nexus 93240YC-FX2 | 48 x 1/10/25-Gbps and 12 x 40/100-Gbps QSFP28 ports 1 x SFP+ and 1 x RJ-45 Console port: 1 x RS-232 | EXCELS\Switch\Switch_images\Nexus 93240YC-FX2.png
Nexus 9364D-GX2A | Ports: 64 x 400 Gigabit QSFP-DD, 2 x 1/10 Gigabit SFP+ Management ports: 1 x RJ-45, 1 x SFP | EXCELS\Switch\Switch_images\Nexus 9364D-GX2A.png
Nexus 9332D-GX2B | Primary data ports: 32 x 400 Gigabit QSFP-DD Management ports: 1 x 10/100/1000BASE-T, 1 x SFP Other ports: 2 x 10 Gigabit SFP+ Console port: RS-232 | EXCELS\Switch\Switch_images\Nexus 9332D-GX2B.png
Nexus 9316D-GX | 1RU, 16p 400G QSFP-DD 6.4 Tbps bandwidth Up to 64p 100G in a compact 1RU form factor | EXCELS\Switch\Switch_images\Nexus 9316D-GX.png
Nexus 93600CD-GX | 1RU 28p 100G QSFP-28 with 8p 400G QSFP-DD 6.0 Tbps bandwidth High performance for neural networks workloads | EXCELS\Switch\Switch_images\ Nexus 93600CD-GX.png
Nexus 93120TX | Ports: 96 x 10GBASE-T (copper) ports, 6 x 40G QSFP+ (optical) ports Speeds: 100 Mbps, 1 Gbps, or 10 Gbps on the 10GBASE-T ports Uplink ports: The 6 40G QSFP+ ports are typically used for uplinks | EXCELS\Switch\Switch_images\Nexus 93120TX.png
Nexus 93108TC-FX3P | Downlink ports: 48 x 100M/1/2.5/5/10GBASE-T Uplink ports: 6 x 40/100 Gigabit Ethernet QSFP28 Management ports: 2 (one 10/100/1000BASE-T and one SFP) Console port: 1 x RS-232 USB port: 1 | EXCELS\Switch\Switch_images\Nexus 93108TC-FX3P.png
Nexus 93216TC-FX2 | Downlink ports: 96 x 100M/1G/10G RJ45 ports Uplink ports: 12 x 40/100 Gigabit Ethernet QSFP28 ports Management ports: 2 (one RJ-45, one SFP) | EXCELS\Switch\Switch_images\Nexus 93216TC-FX2.png
Nexus 93216GC-FX3 | 48 x 10M/100M/1 Gbps BASE-T ports 4x 1/10/25 Gbps SFP28 ports 2 x 40/100 Gbps QSFP28ports | EXCELS\Switch\Switch_images\Nexus 93216GC-FX3.png
Nexus 9348GC-FX3PH | 40x 10M/100M/1 Gbps BASE-T ports 8x 10M/100M BASE-T half-duplex ports 4x 1/10/25 Gbps SFP28 ports 2 x 40/100 Gbps QSFP28 ports | EXCELS\Switch\Switch_images\Nexus 9348GC-FX3PH.png
Nexus 93108TC-FX3 | 48 x 100M/1/10 Gbps BASE-T ports 6 x 40/100 Gbps QSFP28 ports | EXCELS\Switch\Switch_images\Nexus 93108TC-FX3.png
Nexus 93180YC-FX3 | 48 x 1/10/25 Gbps SFP28 ports and 6 x 40/100 Gbps QSFP28 ports | EXCELS\Switch\Switch_images\Nexus 93180YC-FX3.png
Nexus 93240YC-FX2 | 48 x 1/10/25 Gbps fiber ports 12 x 40/100 Gbps QSFP28 ports Management ports: 1 x SFP+ and 1 x RJ-45 | EXCELS\Switch\Switch_images\Nexus 93240YC-FX2.png
Nexus 93360YC-FX2 | 96 x 1/10/25-Gbps fiber ports and 12 x 40/100-Gbps QSFP28 ports | EXCELS\Switch\Switch_images\Nexus 93360YC-FX2.png
Nexus 93400LD-H1 | 48-port 50G SFP56 and 4-port 400G QSFP-DD ports USB: 1 port RS-232 serial console ports: 1 Management ports: 2 GPS 1PPS input or output ports: 1 GPS 10Mhz input or output ports: 1 CPU: 4 cores | EXCELS\Switch\Switch_images\Nexus 93400LD-H1.png
Nexus 9336C-FX2-E | 36 x 40/100-Gbps QSFP28 ports | EXCELS\Switch\Switch_images\Nexus 9336C-FX2-E.png
Nexus 9332C | 32-port 40/100G QSFP28 ports and 2-port 1/10G SFP+ ports USB: 1 port RS-232 serial console ports: 1 Management ports: 2 (1 x 10/100/1000BASE-T and 1 x 1-Gbps SFP) Broadwell-DE CPU: 4 cores | EXCELS\Switch\Switch_images\Nexus 9332C.png
Nexus 9364C | 64-port 40/100G QSFP28 ports and 2-port 1/10G SFP+ ports USB: 1 port RS-232 serial console ports: 1 Management ports: 2 (1 x 10/100/1000BASE-T and 1 x 1-Gbps SFP) Broadwell-DE CPU: 4 cores | EXCELS\Switch\Switch_images\ Nexus 9364C.png
Nexus 9316D | 16 x 400/100-Gbps QSFP-DD ports | EXCELS\Switch\Switch_images\Nexus 9316D.png
Nexus 93600CD | 28 x 100/40-Gbps Quad Small Form-Factor Pluggable (QSFP28) and 8 x 400/100-Gbps QSFP-DD ports | EXCELS\Switch\Switch_images\Nexus 93600CD.png
Nexus 9364C-GX | 40-/100-Gigabit Ports 40-/100-Gigabit Ports Supporting MAC sec | EXCELS\Switch\Switch_images\Nexus 9364C-GX.png
Nexus 9364C-H1 | 64-port 100G QSFP28 ports Supports 4 x 10G and 4 x 25G breakout USB: 1 port RS-232 serial console ports: 1 Management ports: 2 CPU: 4 cores | EXCELS\Switch\Switch_images\ Nexus 9364C-H1.png
N9K-X9400-8D | 400 GE ports (QSFP-DD):8 | EXCELS\Switch\Switch_images\N9K-X9400-8D.png
N9K-X9400-16W | 200 GE (QSFP56) ports with breakout:16 | EXCELS\Switch\Switch_images\N9K-X9400-16W.png
N9K-X9400-22L | 22p 10/25/50G SFP56 | EXCELS\Switch\Switch_images\N9K-X9400-22L.png
Nexus 9808 | 36 400G QSFP-DD ports per slot. Each 400G port can also be broken out into 2x 100G, 4x 100, 4x 25, and 4x 10G ports. | EXCELS\Switch\Switch_images\Nexus 9808.png
Nexus 9804 | 36 400G QSFP-DD ports The 400G QSFP-DD ports can support 2x 100G, 4x 100, 4x 25, and 4x 10G breakout options | EXCELS\Switch\Switch_images\Nexus 9804.png
Nexus 7004 | Two I/O module slots supports up to 96 x 1 and 10 Gigabit Ethernet ports 12 x 40 Gigabit Ethernet ports and 4 x 100 Gigabit Ethernet ports Two supervisor slots for redundancy and high availability. | EXCELS\Switch\Switch_images\Nexus 7004.png
Nexus 7009 | Up to seven I/O module slots supports up to 336 x 1 and 10 Gigabit Ethernet ports 42 x 40 Gigabit Ethernet ports, and 14x 100 Gigabit Ethernet ports, | EXCELS\Switch\Switch_images\Nexus 7009.png
Nexus 7010 | Up to eight I/O module slots supports up to 384 x 1 and 10 Gigabit Ethernet ports, 48 x 40 Gigabit Ethernet ports and 16 x 100 Gigabit Ethernet ports | EXCELS\Switch\Switch_images\Nexus 7010.png
Nexus 7018 | Up to 16 I/O module slots supports up to 768 x 1 and 10 Gigabit Ethernet ports, 96 x 40 Gigabit Ethernet ports 32 x 100 Gigabit Ethernet ports | EXCELS\Switch\Switch_images\Nexus 7018.png
Nexus 3432D-S | 1RU, 32p 400G with QSFP-DD 12.8 Tbps bandwidth High-density spine Two 100/1000Mbps SFP ports in front (ports 33 and 34) One RS-232 serial console port One RJ45 and one SFP management port One USB port | EXCELS\Switch\Switch_images\Nexus 3432D-S.png
Nexus 3408-S | 4RU semimodular switch 12.8Tbps bandwidth Expansion modules of 8-slots for 100G or 400G LEMs 8 slots for different up- and down-link configurations 128 ports at 100G or 32 ports at 400G 400G QSFP-DD 100G QSFP-28 Two 100/1000Mbps SFP ports One RS-232 serial console port One RJ45 and one SFP management port One USB port | EXCELS\Switch\Switch_images\Nexus 3408-S.png
Nexus 3550-T Programmable Network Platform | 48 x SFP28 (small form-factor pluggable) configuration (backward compatible with SFP+ and SFP) SFP+ Fiber (10GBASE-SR, 10GBASE-LR, 10GBASE-LRM, 1000BASE-SX, 1000BASE-L SFP+ Copper Direct Atta SMA for PPS in/out* (3.3V with 50 Ohm signal interface) SMA for GPS* in RJ45 management port RJ45 industry-standard serial port (default speed: 115200 N81) USB (for firmware upgrades) | EXCELS\Switch\Switch_images\Nexus 3550-T Programmable Network Platform.png
Nexus 3550-F Programmable Layer 2 Application Platform | 3x 16 SFP+ line cards, up to 48 ports 3x 4QSFP line cards, up to 12 ports (48x1/10G) SFP+ Fiber (10GBASE-SR, 10GBASE-LR, 10GBASE-LRM, 1000BASE-SX, 1000BASE-LX) SFP+ copper direct attach SMA for PPS in/out SMA for GPS in RJ45 management port RJ45 Industry standard serial port USB (for firmware upgrades) | EXCELS\Switch\Switch_images\Nexus 3550-F Programmable Layer 2 Application Platform.png
Nexus 3550-F Programmable Multiplexer Switch | 3x 16 SFP+ line cards, up to 48 ports 3x 4QSFP line cards, up to 12 ports (48x10G) SFP+ Fiber (10GBASE-SR, 10GBASE-LR, 10GBASE-LRM, 1000BASE-SX, 1000BASE-LX) SFP+ Copper Direct Attach SMA for PPS in/out SMA for GPS in RJ45 management port RJ45 Industry standard serial port USB (for firmware upgrades) | EXCELS\Switch\Switch_images\Nexus 3550-F Programmable Multiplexer Switch.png
Nexus 3550-F High Precision Timestamping Switch | 3x 16 SFP+ line cards, up to 48 ports 3x 4QSFP line cards, up to 12 ports Any 40 ports assignable as ingress Any 8 ports assignable as egress SFP+ Fiber (10GBASE-SR, 10GBASE-LR, 10GBASE-LRM, 1000BASE-SX, 1000BASE-LX) SFP+ Copper Direct Attach SMA for PPS in/out SMA for GPS in RJ45 management port RJ45 industry-standard serial port USB (for firmware upgrades) | EXCELS\Switch\Switch_images\Nexus 3550-F High Precision Timestamping Switch.png
Nexus 3550-F Modular Layer 1 Matrix Switch | 3x 16 SFP+ line cards, up to 48 ports 3x 4QSFP line cards, up to 12 ports (48x10G) SFP+ Fiber (10GBASE-SR, 10GBASE-LR, 10GBASE-LRM, 1000BASE-SX, 1000BASE-LX) SFP+ Copper Direct Attach SMA for PPS in/out SMA for GPS in RJ45 management port RJ45 Industry standard serial port USB (for firmware upgrades) | EXCELS\Switch\Switch_images\Nexus 3550-F Modular Layer 1 Matrix Switch.png
Nexus 3550-H High-Density Layer1-144 Switch | 20 QSFP-DD ports, 160x 10G lanes (Cisco Nexus 3550-H Hydra 160) or 36 QSFP ports, for 144x 10G lanes (Cisco Nexus 3550-H Hydra 144) QSFP (-DD) 8x [10GBASE-SR, 10GBASE-LR, 10GBASE-LRM, 1000BASE-SX, 1000BASE-LX] QSFP (-DD) Copper Direct Attach RJ45/SFP+ management ports (1G/10G) RJ45 Industry standard serial port USB Micro serial port USB (for firmware upgrades) 2x SMA for GPS and PPS | EXCELS\Switch\Switch_images\Nexus 3550-H High-Density Layer1-144 Switch.png
Nexus 3550-H High-Density Layer 1-160 Switch | 20 QSFP-DD ports, 160x 10G lanes (Cisco Nexus 3550-H Hydra 160) or 36 QSFP ports, for 144x 10G lanes (Cisco Nexus 3550-H Hydra 144) QSFP (-DD) 8x [10GBASE-SR, 10GBASE-LR, 10GBASE-LRM, 1000BASE-SX, 1000BASE-LX] QSFP (-DD) Copper Direct Attach RJ45/SFP+ management ports (1G/10G) RJ45 Industry standard serial port USB Micro serial port USB (for firmware upgrades) 2x SMA for GPS and PPS | EXCELS\Switch\Switch_images\Nexus 3550-H High-Density Layer 1-160 Switch.png
Nexus 3172PQ | 72 x 10 Gigabit Ethernet ports (48 SFP+ and 6 QSFP+) 48 SFP ports support 1 and 10 Gigabit Ethernet 6 QSFP ports support 4 x 10 Gigabit Ethernet or 40 Gigabit Ethernet each | EXCELS\Switch\Switch_images\Nexus 3172PQ.png
Nexus 3172PQ-XL | 72 x 10 Gigabit Ethernet ports (48 SFP+ and 6 QSFP+) 48 SFP ports support 1 and 10 Gigabit Ethernet 6 QSFP ports support 4 x 10 Gigabit Ethernet or 40 Gigabit Ethernet each | EXCELS\Switch\Switch_images\Nexus 3172PQ-XL.png
Nexus 3172TQ | 72 x 10 Gigabit Ethernet ports (48 10GBASE-T and 6 QSFP+) 48 RJ-45 ports support 100 Mbps, 1 Gbps, and 10 Gbps 6 QSFP ports support 4 x 10 Gigabit Ethernet or 40 Gigabit Ethernet each | EXCELS\Switch\Switch_images\Nexus 3172TQ.png
Nexus 3172TQ-XL | 72 x 10 Gigabit Ethernet ports (48 10GBASE-T and 6 QSFP+) 48 RJ-45 ports support 100 Mbps, 1 Gbps, and 10 Gbps 6 QSFP ports support 4 x 10 Gigabit Ethernet or 40 Gigabit Ethernet each | EXCELS\Switch\Switch_images\Nexus 3172TQ-XL.png
Nexus 3172TQ-32 | 48 x 10 Gigabit Ethernet ports (32 10GBASE-T and 6 QSFP+) 32 RJ-45 ports support 100 Mbps and 1 and 10 Gigabit Ethernet 6 QSFP ports support 4 x 10 Gigabit Ethernet or 40 Gigabit Ethernet each Redundant fans (3+1) 2 redundant power supplies Management, console, and USB flash-memory ports | EXCELS\Switch\Switch_images\Nexus 3172TQ-32.png
MDS 9706 Multilayer Director | Up to 192 ports in a 6-slot modular chassis. The ports can be configured as Fibre Channel (FC) ports, Fibre Channel over Ethernet (FCoE) ports, or IPStorage ports. Fibre Channel ports The MDS 9706 can have up to 192 Fiber Channel ports configured as 2/4/8/10/16/32/64-Gbps ports. The MDS 9706 can have a 48-port Fibre Channel module that supports 4/8/16/32-Gbps autosensing ports. The MDS 9706 can have a 24/10 SAN extension module with 24 ports at 2/4/8/10/16 Gigabit Ethernet Fibre Channel. FCoE ports The MDS 9706 can have up to 192 FCoE ports configured as 1/10-Gbps FCoE ports or 96 40-Gbps FCoE ports. The MDS 9706 can have a 48-port FCoE module with 10-Gbps FCoE ports. The MDS 9706 can have a 24-port FCoE module with 40-Gbps FCoE ports. IPStorage ports The MDS 9706 can have up to 32 1/10-Gbps IPStorage ports, 8 25-Gbps IPStorage ports, or 8 40-Gbps IPStorage ports. | EXCELS\Switch\Switch_images\MDS 9706 Multilayer Director.png
MDS 9710 Multilayer Director | Up to 384 ports in a 10-slot modular chassis. It can also support up to 1152 ports in a single rack. The ports can be configured as Fiber Channel (FC) ports, Fiber Channel over Ethernet (FCoE) ports, or IPStorage ports. Fiber Channel ports The MDS 9710 can support 2/4/8/10/16/32/64-Gbps FC ports The MDS 9710 can support 48-port Fibre Channel modules with 4/8/16/32-Gbps autosensing ports The MDS 9710 can support 48-port Fibre Channel modules with 2/4/8/16-Gbps autosensing and 10-Gbps fixed rate ports FCoE ports The MDS 9710 can support 1/10-Gbps FCoE ports The MDS 9710 can support 48-port FCoE modules with 10-Gbps FCoE ports The MDS 9710 can support 24-port FCoE modules with 40-Gbps FCoE ports IPStorage ports The MDS 9710 can support up to 64 1/10-Gbps IPStorage ports The MDS 9710 can support up to 16 25-Gbps IPStorage ports The MDS 9710 can support up to 16 40-Gbps IPStorage ports | EXCELS\Switch\Switch_images\MDS 9710 Multilayer Director.png
MDS 9718 Multilayer Director | Up to 768 ports in its 18-slot modular chassis. These ports can be configured as Fiber Channel (FC) ports, Fiber Channel over Ethernet (FCoE) ports, or IPStorage ports. Fiber Channel (FC) ports The MDS 9718 can have 768 2/4/8/10/16/32/64-Gbps FC ports The 48-port FC module can have 4/8/16/32-Gbps autosensing FC ports The 48-port FC module can also have 2/4/8/16-Gbps autosensing and 10-Gbps fixed rate FC ports Fiber Channel over Ethernet (FCoE) ports The MDS 9718 can have 768 1/10-Gbps FCoE ports The 48-port FCoE module can have 10-Gbps FCoE ports The 24-port FCoE module can have 40-Gbps FCoE ports IPStorage ports The MDS 9718 can have up to 128 1/10-Gbps IPStorage ports It can also have up to 32 25-Gbps IPStorage ports or 32 40-Gbps IPStorage ports | EXCELS\Switch\Switch_images\ MDS 9718 Multilayer Director.png
MDS 9396S 16G Multilayer Fabric Switch | Av ailable in a 48-port or 96-port base configuration Enable incremental ports on the 48-port base model, with the 12-port On-Demand Activation license | EXCELS\Switch\Switch_images\MDS 9396S 16G Multilayer Fabric Switch.png
MDS 9396T Fibre Channel Switch | Fixed switch form-factor with 96 SFP+ ports Entry-level 48-port preactivated base model Incremental ports 16-port upgrade license offers the option of incrementally upgrading to 64, 80, and 96 ports | EXCELS\Switch\Switch_images\MDS 9396T Fibre Channel Switch.png
MDS 9396V Fibre Channel Switch | Fixed form factor switch with 48 SFP+ ports base supporting 64G, 32G, 16G and 8G speeds It can scale up to 96-Ports in 16 port increments. Supports 64G, 32G and 16G Optics Fibre Channel standard port types: E and F Fibre Channel enhanced port types: SD, ST, TE, TF, NP, and TNP | EXCELS\Switch\Switch_images\MDS 9396V Fibre Channel Switch.png
MDS 9220i Multiservice Fabric Switch | Fixed configuration with 12 ports of 32-Gbps Fibre Channel and 3 ports of 1/10-, 1 port of 1/10/25-, 1 port of 25- and 1 port of 40-gigabit Ethernet | EXCELS\Switch\Switch_images\MDS 9220i Multiservice Fabric Switch.png
MDS 9250i Multiservice Fabric Switch | Fixed configuration with 40 ports of 16-Gbps Fibre Channel and 10 ports of 10-Gigabit Ethernet (20xFC, 8xFCoE, 2xFCIP | EXCELS\Switch\Switch_images\MDS 9250i Multiservice Fabric Switch.png
MDS 9124V Fibre Channel Switch | Fixed-switch form factor with 24 SFP+ ports base | EXCELS\Switch\Switch_images\MDS 9124V Fibre Channel Switch.png
MDS 9148V Fibre Channel Switch | Fixed-switch form factor with 48 SFP+ ports base | EXCELS\Switch\Switch_images\MDS 9148V Fibre Channel Switch.png
MDS 9132T fibre channel switch | Fixed switch form factor with 16 SFP+ ports base and one 16 SFP+ port expansion slot Entry-level 8-port preactivated base model with flexibility to turn on any 8 ports Incremental ports On the 8-port base model, with the 8-Port On- Demand Activation license to activate up to 16 ports on the base switch On the 8-port base model, with the 16-port expansion module to activate up to 24 ports On the 16-port configuration, with the 16-port expansion module to activate up to 32 ports On the 24-port configuration, with the 8-Port On- Demand Activation license to activate up to 32 ports | EXCELS\Switch\Switch_images\MDS 9132T fibre channel switch.png
MDS 9148S 16G Multilayer Fabric Switch | Fixed configuration with 48 ports of 16-Gbps Fibre Channel Available in a 12-port configurable base or as a bundle with all 48 ports enabled Enable incremental ports on the 12-port base model, with the 12-port On-Demand Activation license | EXCELS\Switch\Switch_images\MDS 9148S 16G Multilayer Fabric Switch.png
MDS 9148T fibre channel switch | Fixed-switch form factor with 48 SFP+ ports base Entry-level 24-port preactivated base model with flexibility to turn on any 24 ports Incremental ports 8-ports upgrade license offers the option of upgrading to 32, 40, and 48 ports | EXCELS\Switch\Switch_images\MDS 9148T fibre channel switch.png
IE-9310-26S2C-E | Total ports:28 Downlinks:22 ports 100/1000M SFP and 2 ports Dual-Media (100/1000M SFP or 10/100/1000M RJ45) Uplinks (SFP/SFP+):4 ports 1000M | EXCELS\Switch\Switch_images\IE-9310-26S2C-E.png
IE-9310-26S2C-A | Total ports:28 Downlinks:22 ports 100/1000M SFP and 2 ports Dual-Media (100/1000M SFP or 10/100/1000M RJ45) Uplinks (SFP/SFP+):4 ports 1000M | EXCELS\Switch\Switch_images\IE-9310-26S2C-A.png
IE-9320-26S2C-E | Total ports:28 Downlinks:22 ports 100/1000M SFP and 2 ports Dual-Media (100/1000M SFP or 10/100/1000M RJ45) Uplinks (SFP/SFP+):4 ports 100/1000M | EXCELS\Switch\Switch_images\IE-9320-26S2C-E.png
IE-9320-26S2C-A | Total ports:28 Downlinks:22 ports 100/1000M SFP and 2 ports Dual-Media (100/1000M SFP or 10/100/1000M RJ45) Uplinks (SFP/SFP+):4 ports 100/1000M | EXCELS\Switch\Switch_images\IE-9320-26S2C-A.png
IE-9320-22S2C4X-E | Total ports:28 Downlinks:22 ports 100/1000M SFP and 2 ports Dual-Media (100/1000M SFP or 10/100/1000M RJ45) Uplinks (SFP/SFP+):4 ports 1/10G | EXCELS\Switch\Switch_images\IE-9320-22S2C4X-E.png
IE-9320-22S2C4X-A | Total ports:28 Downlinks:22 ports 100/1000M SFP and 2 ports Dual-Media (100/1000M SFP or 10/100/1000M RJ45) Uplinks (SFP/SFP+):4 ports 1/10G | EXCELS\Switch\Switch_images\IE-9320-22S2C4X-A.png
IE-9320-24P4S-E | Total ports:28 Downlinks:24 ports 10/100/1000M RJ45 PoE+ Uplinks (SFP/SFP+):4 ports 1000M | EXCELS\Switch\Switch_images\IE-9320-24P4S-E.png
IE-9320-24P4S-A | Total ports:28 Downlinks:24 ports 10/100/1000M RJ45 PoE+ Uplinks (SFP/SFP+):4 ports 1000M | EXCELS\Switch\Switch_images\IE-9320-24P4S-A.png
IE-9320-24T4X-E | Total ports:28 Downlinks:24 ports 10/100/1000M RJ45 Uplinks (SFP/SFP+):4 ports 1/10G | EXCELS\Switch\Switch_images\IE-9320-24T4X-E.png
IE-9320-24T4X-A | Total ports:28 Downlinks:24 ports 10/100/1000M RJ45 Uplinks (SFP/SFP+):4 ports 1/10G | EXCELS\Switch\Switch_images\IE-9320-24T4X-A.png
IE-9320-24P4X-E | Total ports:28 Downlinks:24 ports 10/100/1000M RJ45 PoE+ Uplinks (SFP/SFP+):4 ports 1/10G | EXCELS\Switch\Switch_images\IE-9320-24P4X-E.png
IE-9320-24P4X-A | Total ports:28 Downlinks:24 ports 10/100/1000M RJ45 PoE+ Uplinks (SFP/SFP+):4 ports 1/10G | EXCELS\Switch\Switch_images\IE-9320-24P4X-A.png
IE-9320-16P8U4X-E | Total ports:28 Downlinks:16 ports 10/100/1000M PoE+ and 8 ports 100/1000/2500M 4PPoE (up to 90W/port) Uplinks (SFP/SFP+):4 ports 1/10G | EXCELS\Switch\Switch_images\IE-9320-16P8U4X-E.png
IE-9320-16P8U4X-A | Total ports:28 Downlinks:16 ports 10/100/1000M PoE+ and 8 ports 100/1000/2500M 4PPoE (up to 90W/port) Uplinks (SFP/SFP+):4 ports 1/10G | EXCELS\Switch\Switch_images\IE-9320-16P8U4X-A.png
IE-3100-4T2S-E | Total ports:6 10/100/1000 Mbps RJ45 Copper ports:4 1GE SFP ports:2 | EXCELS\Switch\Switch_images\IE-3100-4T2S-E.png
IE-3100-8T2C-E | Total ports:10 10/100/1000 Mbps RJ45 Copper ports:8 1GE combo ports:2 | EXCELS\Switch\Switch_images\IE-3100-8T2C-E.png
IE-3100-8T4S-E | Total ports:12 10/100/1000 Mbps RJ45 Copper ports:8 1GE SFP ports:4 | EXCELS\Switch\Switch_images\IE-3100-8T4S-E.png
IE-3100-18T2C-E | Total ports:20 10/100/1000 Mbps RJ45 Copper ports:18 1GE combo ports:2 | EXCELS\Switch\Switch_images\IE-3100-18T2C-E.png
IE-3100-18T2C-CC-E | Total ports:20 10/100/1000 Mbps RJ45 Copper ports:18 1GE combo ports:2 | EXCELS\Switch\Switch_images\IE-3100-18T2C-CC-E.png
IE-3100-4P2S-E | Total ports:6 10/100/1000 Mbps RJ45 Copper ports:4 1GE SFP ports:2 | EXCELS\Switch\Switch_images\IE-3100-4P2S-E.png
IE-3100-8P2C-E | Total ports:10 10/100/1000 Mbps RJ45 Copper ports:8 1GE combo ports:2 | EXCELS\Switch\Switch_images\IE-3100-8P2C-E.png
IE-3105-8T2C-E | Total ports:10 10/100/1000 Mbps RJ45 Copper ports:8 1GE combo ports:2 | EXCELS\Switch\Switch_images\IE-3105-8T2C-E.png
IE-3105-18T2C-E | Total ports:20 10/100/1000 Mbps RJ45 Copper ports:18 1GE combo ports:2 | EXCELS\Switch\Switch_images\IE-3105-18T2C-E.png
IE-3200-8T2S-E | Total ports:10 10/100/1000 RJ45 Copper ports:8 100/1000 SFP ports:2 | EXCELS\Switch\Switch_images\IE-3200-8T2S-E.png
IE-3200-8P2S-E | Total ports:10 10/100/1000 RJ45 Copper ports:8 100/1000 SFP ports:2 | EXCELS\Switch\Switch_images\IE-3200-8P2S-E.png
IE-3300-8T2S-E | Total Ports:10 10/100/1000 RJ45 Copper ports:8 100/1000 SFP ports:2 | EXCELS\Switch\Switch_images\IE-3300-8T2S-E.png
IE-3300-8T2S-A | Total Ports:10 10/100/1000 RJ45 Copper ports:8 100/1000 SFP ports:2 | EXCELS\Switch\Switch_images\IE-3300-8T2S-A.png
IE-3300-8P2S-E | Total Ports:10 10/100/1000 RJ45 Copper ports:8 100/1000 SFP ports:2 | EXCELS\Switch\Switch_images\IE-3300-8P2S-E.png
IE-3300-8P2S-A | Total Ports:10 10/100/1000 RJ45 Copper ports:8 100/1000 SFP ports:2 | EXCELS\Switch\Switch_images\IE-3300-8P2S-A.png
IE-3300-8T2X-E | Total Ports:10 10/100/1000 RJ45 Copper ports:8 1GE/10G SFP+ Ports:2 | EXCELS\Switch\Switch_images\IE-3300-8T2X-E.png
IE-3300-8T2X-A | Total Ports:10 10/100/1000 RJ45 Copper ports:8 1GE/10G SFP+ Ports:2 | EXCELS\Switch\Switch_images\IE-3300-8T2X-A.png
IE-3300-8U2X-E | Total Ports:10 10/100/1000 RJ45 Copper ports:8 1GE/10G SFP+ Ports:2 | EXCELS\Switch\Switch_images\IE-3300-8U2X-E.png
IE-3300-8U2X-A | Total Ports:10 10/100/1000 RJ45 Copper ports:8 1GE/10G SFP+ Ports:2 | EXCELS\Switch\Switch_images\IE-3300-8U2X-A.png
IEM-3300-4MU= | 1GE/2.5G RJ45 Copper ports:4 | EXCELS\Switch\Switch_images\IEM-3300-4MU.png
IEM-3300-8P= | 10/100/1000 RJ45 Copper ports:8 | EXCELS\Switch\Switch_images\IEM-3300-8P.png
IEM-3300-16P= | 10/100/1000 RJ45 Copper ports:16 | EXCELS\Switch\Switch_images\IEM-3300-16P.png
IEM-3300-8S= | 100/1000 SFP ports:8 | EXCELS\Switch\Switch_images\IEM-3300-8S.png
IEM-3300-8T= | 10/100/1000 RJ45 Copper ports:8 | EXCELS\Switch\Switch_images\IEM-3300-8T.png
IEM-3300-16T= | 10/100/1000 RJ45 Copper ports:16 | EXCELS\Switch\Switch_images\IEM-3300-16T.png
IEM-3300-6T2S= | Total Ports:8 10/100/1000 RJ45 Copper ports:6 100/1000 SFP ports:2 | EXCELS\Switch\Switch_images\IEM-3300-6T2S.png
IEM-3300-14T2S= | Total Ports:16 10/100/1000 RJ45 Copper ports:14 100/1000 SFP ports:2 | EXCELS\Switch\Switch_images\IEM-3300-14T2S.png
IE-3400-8T2S-E | Total Ports:10 10/100/1000 RJ45 Copper ports:8 100/1000 SFP ports:2 | EXCELS\Switch\Switch_images\IE-3400-8T2S-E.png
IE-3400-8T2S-A | Total Ports:10 10/100/1000 RJ45 Copper ports:8 100/1000 SFP ports:2 | EXCELS\Switch\Switch_images\IE-3400-8T2S-A.png
IE-3400-8P2S-E | Total Ports:10 10/100/1000 RJ45 Copper ports:8 100/1000 SFP ports:2 | EXCELS\Switch\Switch_images\IE-3400-8P2S-E.png
IE-3400-8P2S-A | Total Ports:10 10/100/1000 RJ45 Copper ports:8 100/1000 SFP ports:2 | EXCELS\Switch\Switch_images\IE-3400-8P2S-A.png
IEM-3400-8T= | Total Ports:8 10/100/1000 RJ45 Copper ports:8 | EXCELS\Switch\Switch_images\IEM-3400-8T.png
IEM-3400-8S= | Total Ports:8 100/1000 SFP ports:8 | EXCELS\Switch\Switch_images\IEM-3400-8S.png
IEM-3400-8P= | Total Ports:8 10/100/1000 RJ45 Copper ports:8 | EXCELS\Switch\Switch_images\IEM-3400-8P.png
IE-3400H-8FT | 8 M12 Fast Ethernet (D-code) ports | EXCELS\Switch\Switch_images\IE-3400H-8FT.png
IE-3400H-8T | 8 M12 Gigabit Ethernet (X-code) ports | EXCELS\Switch\Switch_images\IE-3400H-8T.png
IE-3400H-16FT | 16 M12 Fast Ethernet (D-code) ports | EXCELS\Switch\Switch_images\IE-3400H-16FT.png
IE-3400H-16T | 16 M12 GE (X-code) ports | EXCELS\Switch\Switch_images\IE-3400H-16T.png
IE-3400H-24FT | 24 M12 Fast Ethernet (D-code) ports | EXCELS\Switch\Switch_images\IE-3400H-24FT.png
IE-3400H-24T | 24 M12 GE (X-code) ports | EXCELS\Switch\Switch_images\IE-3400H-24T.png
Meraki MS120-8 | Ports: 8 × Gigabit Ethernet (10/100/1000 Mbps) PoE+ ports, 2 × SFP uplinks. | EXCELS\Switch\Switch_images\Meraki MS120-8.png
Meraki MS120-8FP | Ports: 8 × Gigabit Ethernet (10/100/1000 Mbps) PoE+ ports, 2 × SFP uplinks. | EXCELS\Switch\Switch_images\Meraki MS120-8FP.png
Meraki MS120-8LP | Ports: 8 × Gigabit Ethernet (10/100/1000 Mbps) PoE ports, 2 × SFP uplinks. | EXCELS\Switch\Switch_images\Meraki MS120-8LP.png
Meraki MS120-24 | Ports: 24 × Gigabit Ethernet (10/100/1000 Mbps) ports, 4 × SFP uplinks. | EXCELS\Switch\Switch_images\Meraki MS120-24.png
Meraki MS120-24P | Ports: 24 × Gigabit Ethernet (10/100/1000 Mbps) PoE+ ports, 4 × SFP uplinks. | EXCELS\Switch\Switch_images\Meraki MS120-24P.png
MS120-48 | Ports: 48 × Gigabit Ethernet (10/100/1000 Mbps) ports, 4 × SFP uplinks. | EXCELS\Switch\Switch_images\MS120-48.png
MS120-48LP | Ports: 48 × Gigabit Ethernet (10/100/1000 Mbps) PoE ports, 4 × SFP uplinks. | EXCELS\Switch\Switch_images\MS120-48LP.png
MS120-48FP | Ports: 48 × Gigabit Ethernet (10/100/1000 Mbps) PoE+ ports, 4 × SFP uplinks. | EXCELS\Switch\Switch_images\MS120-48FP.png
C1300-8P-E-2G | Number of ports that support PoE:8 2x Gigabit copper/SFP combo ports | EXCELS\Switch\Switch_images\C1300-8P-E-2G.png
C1300-8T-E-2G | 8x 10/100/1000 ports 2x Gigabit copper/SFP combo ports | EXCELS\Switch\Switch_images\C1300-8T-E-2G.png
C1300-8FP-2G | 8x 10/100/1000 PoE+ ports with 120W power budget 2x Gigabit copper/SFP combo ports | EXCELS\Switch\Switch_images\C1300-8FP-2G.png
C1300-16P-2G | Number of ports that support PoE:16 2x Gigabit SFP | EXCELS\Switch\Switch_images\C1300-16P-2G.png
C1300-16FP-2G | Number of ports that support PoE:16 2x Gigabit SFP | EXCELS\Switch\Switch_images\C1300-16FP-2G.png
C1300-16T-2G | 16x 10/100/1000 ports 2x Gigabit SFP | EXCELS\Switch\Switch_images\C1300-16T-2G.png
C1300-24P-4G | Number of ports that support PoE:24 4x Gigabit SFP | EXCELS\Switch\Switch_images\C1300-24P-4G.png
C1300-24FP-4G | Number of ports that support PoE:24 4x Gigabit SFP | EXCELS\Switch\Switch_images\C1300-24FP-4G.png
C1300-24T-4G | 24x 10/100/1000 ports 4x Gigabit SFP | EXCELS\Switch\Switch_images\C1300-24T-4G.png
C1300-48P-4G | Number of ports that support PoE:48 4x Gigabit SFP | EXCELS\Switch\Switch_images\C1300-48P-4G.png
C1300-48FP-4G | Number of ports that support PoE:48 4x Gigabit SFP | EXCELS\Switch\Switch_images\C1300-48FP-4G.png
C1300-4T-4G | 48x 10/100/1000 ports 4x Gigabit SFP | EXCELS\Switch\Switch_images\C1300-4T-4G.png
C1300-16P-4X | Number of ports that support PoE:16 4x 10 Gigabit SFP+ | EXCELS\Switch\Switch_images\C1300-16P-4X.png
C1300-24T-4X | 24x 10/100/1000 ports 4x 10 Gigabit SFP+ | EXCELS\Switch\Switch_images\C1300-24T-4X.png
C1300-24P-4X | Number of ports that support PoE:24 4x 10 Gigabit SFP+ | EXCELS\Switch\Switch_images\C1300-24P-4X.png
C1300-24FP-4X | Number of ports that support PoE:24 4x 10 Gigabit SFP+ | EXCELS\Switch\Switch_images\C1300-24FP-4X.png
C1300-48P-4X | Number of ports that support PoE:48 4x 10 Gigabit SFP+ | EXCELS\Switch\Switch_images\C1300-48P-4X.png
C1300-48FP-4X | Number of ports that support PoE:48 4x 10 Gigabit SFP+ | EXCELS\Switch\Switch_images\C1300-48FP-4X.png
C1300-48T-4X | 48x 10/100/1000 ports 4x 10 Gigabit SFP+ | EXCELS\Switch\Switch_images\C1300-48T-4X.png
C1300-8MGP-2X | 4 x 10/100/1000 PoE+ports 4 x 2.5G PoE+ ports 2 x 10 Gigabit SFP+ | EXCELS\Switch\Switch_images\C1300-8MGP-2X.png
C1300-24MGP-4X | 16 x 10/100/1000 PoE+ ports 8 x 2.5G PoE+ ports4 x 10 Gigabit SFP+ | EXCELS\Switch\Switch_images\C1300-24MGP-4X.png
C1300-48MGP-4X | 32 x 10/100/1000 PoE+ ports 16 x 2.5G PoE+ ports 4 x 10 Gigabit SFP+ | EXCELS\Switch\Switch_images\C1300-48MGP-4X.png
C1300-12XT-2X | 12 x 10 Gigabit copper ports 2 x 10 Gigabit SFP+ 1 x GE management port | EXCELS\Switch\Switch_images\C1300-12XT-2X.png
C1300-12XS | 10 x 10 Gigabit SFP+ 2 x 10 Gigabit copper ports (combo with 2 x SFP+) 1 x GE management port | EXCELS\Switch\Switch_images\C1300-12XS.png
C1300-16XTS | 8 x 10 Gigabit copper ports 8 x 10 Gigabit SFP+ 1 x GE management port | EXCELS\Switch\Switch_images\C1300-16XTS.png
C1300-24XS | 20 x 10 Gigabit SFP+ 4 x 10 Gigabit copper ports (combo with 4 x SFP+) 1 x GE management port | EXCELS\Switch\Switch_images\C1300-24XS.png
C1300-24XTS | 12 x 10 Gigabit copper ports 12 x 10 Gigabit SFP+ 1 x GE management port | EXCELS\Switch\Switch_images\C1300-24XTS.png
C1200-8P-E-2G | 8x 10/100/1000 PoE+ ports with 67W power budget 2x Gigabit copper/SFP combo ports | EXCELS\Switch\Switch_images\C1200-8P-E-2G.png
C1200-8FP-2G | 8x 10/100/1000 PoE+ ports with 120W power budget 2x Gigabit copper/SFP combo ports | EXCELS\Switch\Switch_images\C1200-8FP-2G.png
C1200-8T-D | 8x 10/100/1000 ports | EXCELS\Switch\Switch_images\C1200-8T-D.png
C1200-16P-2G | 16x 10/100/1000 PoE+ ports with 120W power budget 2x Gigabit SFP | EXCELS\Switch\Switch_images\C1200-16P-2G.png
C1200-24P-4G | 24x 10/100/1000 PoE+ ports with 195W power budget 4x Gigabit SFP | EXCELS\Switch\Switch_images\C1200-24P-4G.png
C1200-24FP-4G | 24x 10/100/1000 PoE+ ports with 195W power budget 4x Gigabit SFP | EXCELS\Switch\Switch_images\C1200-24FP-4G.png
C1200-48P-4G | 48x 10/100/1000 PoE+ ports with 375W power budget 4x Gigabit SFP | EXCELS\Switch\Switch_images\C1200-48P-4G.png
C1200-24P-4X | 24x 10/100/1000 PoE+ ports with 195W power budget 4x 10 Gigabit SFP+ | EXCELS\Switch\Switch_images\C1200-24P-4X.png
C1200-24FP-4X | 24x 10/100/1000 PoE+ ports with 375W power budget 4x 10 Gigabit SFP+ | EXCELS\Switch\Switch_images\C1200-24FP-4X.png
C1200-48P-4X | 48x 10/100/1000 PoE+ ports with 375W power budget 4x 10 Gigabit SFP+ | EXCELS\Switch\Switch_images\C1200-48P-4X.png
Meraki MS130-8 | 1Gbe RJ45:8 1 Gbe SFP:2 | EXCELS\Switch\Switch_images\Meraki MS130-8.png
Meraki MS130-8P-I | 1Gbe RJ45:8 1 Gbe SFP:2 | EXCELS\Switch\Switch_images\Meraki MS130-8P-I.png
Meraki MS130-8X | 1Gbe RJ45:6 mGbe RJ45 (100M/1G/2.5G):2 x 2.5G 10GbE SFP+:2 | EXCELS\Switch\Switch_images\Meraki MS130-8X.png
Meraki MS130-12X | 1Gbe RJ45:8 mGbe RJ45 (100M/1G/2.5G):4 x 2.5G 10GbE SFP+:2 | EXCELS\Switch\Switch_images\Meraki MS130-12X.png
Meraki MS130-24 | 1Gbe RJ45:24 1 Gbe SFP:4 Dedicated Mgmt Interface:1 | EXCELS\Switch\Switch_images\Meraki MS130-24.png
Meraki MS130-24P | 1Gbe RJ45:24 1 Gbe SFP:4 Dedicated Mgmt Interface:1 | EXCELS\Switch\Switch_images\Meraki MS130-24P.png
Meraki MS130-24X | 1Gbe RJ45:18 mGbe RJ45 (100M/1G/2.5G):6x 2.5G 10GbE SFP+:4 Dedicated Mgmt Interface:1 | EXCELS\Switch\Switch_images\Meraki MS130-24X.png
Meraki MS130-48 | 1Gbe RJ45:48 1 Gbe SFP:4 Dedicated Mgmt Interface:1 | EXCELS\Switch\Switch_images\Meraki MS130-48.png
Meraki MS130-48P | 1Gbe RJ45:48 1 Gbe SFP:4 Dedicated Mgmt Interface:1 | EXCELS\Switch\Switch_images\Meraki MS130-48P.png
Meraki MS130-48X | 1Gbe RJ45:40 mGbe RJ45 (100M/1G/2.5G):8x 2.5G 10GbE SFP+:4 Dedicated Mgmt Interface:1 | EXCELS\Switch\Switch_images\Meraki MS130-48X.png
Meraki MS150-24T-4G | 1Gbe RJ45:24 1 Gbe SFP:4 Dedicated Mgmt Interface:1 Stacking Ports :2 | EXCELS\Switch\Switch_images\Meraki MS150-24T-4G.png
Meraki MS150-24P-4G | 1Gbe RJ45:24 1 Gbe SFP:4 Dedicated Mgmt Interface:1 Stacking Ports :2 | EXCELS\Switch\Switch_images\Meraki MS150-24P-4G.png
Meraki MS150-24T-4X | 1Gbe RJ45:24 10Gbe SFP+:4 Dedicated Mgmt Interface:1 Stacking Ports :2 | EXCELS\Switch\Switch_images\Meraki MS150-24T-4X.png
Meraki MS150-24P-4X | 1Gbe RJ45:24 10Gbe SFP+:4 Dedicated Mgmt Interface:1 Stacking Ports :2 | EXCELS\Switch\Switch_images\Meraki MS150-24P-4X.png
Meraki MS150-48T-4X | 1Gbe RJ45:48 10Gbe SFP+:4 Dedicated Mgmt Interface:1 Stacking Ports :2 | EXCELS\Switch\Switch_images\Meraki MS150-48T-4X.png
Meraki MS150-48LP-4X | 1Gbe RJ45:48 10Gbe SFP+:4 Dedicated Mgmt Interface:1 Stacking Ports :2 | EXCELS\Switch\Switch_images\Meraki MS150-48LP-4X.png
Meraki MS150-48FP-4X | 1Gbe RJ45:48 10Gbe SFP+:4 Dedicated Mgmt Interface:1 Stacking Ports :2 | EXCELS\Switch\Switch_images\Meraki MS150-48FP-4X.png
Meraki MS150-48T-4G | 1Gbe RJ45:48 1Gbe SFP:4 Dedicated Mgmt Interface:1 Stacking Ports :2 | EXCELS\Switch\Switch_images\Meraki MS150-48T-4G.png
Meraki MS150-48LP-4G | 1Gbe RJ45:48 1Gbe SFP:4 Dedicated Mgmt Interface:1 Stacking Ports :2 | EXCELS\Switch\Switch_images\Meraki MS150-48LP-4G.png
Meraki MS150-48FP-4G | 1Gbe RJ45:48 1Gbe SFP:4 Dedicated Mgmt Interface:1 Stacking Ports :2 | EXCELS\Switch\Switch_images\Meraki MS150-48FP-4G.png
Meraki MS150-24MP-4X | 1Gbe RJ45:16 mGbe RJ45:8 x 5G* 10Gbe SFP+:4 Dedicated Mgmt Interface:1 Stacking Ports :2 | EXCELS\Switch\Switch_images\Meraki MS150-24MP-4X.png
Meraki MS150-48MP-4X | 1Gbe RJ45:32 mGbe RJ45:16 x 5G* 10Gbe SFP+:4 Dedicated Mgmt Interface:1 Stacking Ports :2 | EXCELS\Switch\Switch_images\Meraki MS150-48MP-4X.png
Meraki MS130R-8 | 1Gbe RJ45:8 1GbE SFP:2 | EXCELS\Switch\Switch_images\Meraki MS130R-8.png
C9300-24S-M | 24-port SFP switch 120G Hardware Stack Port:2 Dedicated Management Interface:1 | EXCELS\Switch\Switch_images\C9300-24S-M.png
C9300-48S-M | 48-port SFP switch 120G Hardware Stack Port:2 Dedicated Management Interface:1 | EXCELS\Switch\Switch_images\C9300-48S-M.png
C9300-24T-M | 24-port GbE switch 120G Hardware Stack Port:2 Dedicated Management Interface:1 | EXCELS\Switch\Switch_images\C9300-24T-M.png
C9300-24P-M | 24-port GbE PoE+ switch 120G Hardware Stack Port:2 Dedicated Management Interface:1 | EXCELS\Switch\Switch_images\C9300-24P-M.png
C9300-24U-M | 24-port GbE UPoE switch 120G Hardware Stack Port:2 Dedicated Management Interface:1 | EXCELS\Switch\Switch_images\C9300-24U-M.png
C9300-24UX-M | 24-port mGbE UPoE switch 120G Hardware Stack Port:2 Dedicated Management Interface:1 | EXCELS\Switch\Switch_images\C9300-24UX-M.png
C9300-48T-M | 48-port GbE switch 120G Hardware Stack Port:2 Dedicated Management Interface:1 | EXCELS\Switch\Switch_images\C9300-48T-M.png
C9300-48P-M | 48-port GbE PoE+ switch; ENERGY STAR®️ certified 120G Hardware Stack Port:2 Dedicated Management Interface:1 | EXCELS\Switch\Switch_images\C9300-48P-M.png
C9300-48U-M | 48-port GbE UPoE switch 120G Hardware Stack Port:2 Dedicated Management Interface:1 | EXCELS\Switch\Switch_images\C9300-48U-M.png
C9300-48UXM-M | 36-port 2.5GbE + 12-port mGbE UPoE switch; ENERGY STAR®️ certified 120G Hardware Stack Port:2 Dedicated Management Interface:1 | EXCELS\Switch\Switch_images\C9300-48UXM-M.png
C9300-48UN-M | 48-port 5GbE UPOE switch 120G Hardware Stack Port:2 Dedicated Management Interface:1 | EXCELS\Switch\Switch_images\C9300-48UN-M.png
Meraki MS210-24P | 1GbE RJ45:24 1GbE SFP:4 Hardware Stack Port:2 Dedicated Mgmt Interface:1 | EXCELS\Switch\Switch_images\Meraki MS210-24P.png
Meraki MS210-48FP | 1GbE RJ45:48 1GbE SFP:4 Hardware Stack Port:2 Dedicated Mgmt Interface:1 | EXCELS\Switch\Switch_images\Meraki MS210-48FP.png
Meraki MS210-24P | 1GbE RJ45:24 1GbE SFP:4 Hardware Stack Port:2 Dedicated Mgmt Interface:1 | EXCELS\Switch\Switch_images\Meraki MS210-24P.png
Meraki MS210-48FP | 1GbE RJ45:48 1GbE SFP:4 Hardware Stack Port:2 Dedicated Mgmt Interface:1 | EXCELS\Switch\Switch_images\Meraki MS210-48FP.png
Meraki MS210-48LP | 1GbE RJ45:48 1GbE SFP:4 Hardware Stack Port:2 Dedicated Mgmt Interface:1 | EXCELS\Switch\Switch_images\Meraki MS210-48LP.png
Meraki MS250-24 | 1GbE RJ45:24 10GbE SFP+:4 Hardware Stack Port:2 Dedicated Mgmt Interface:1 | EXCELS\Switch\Switch_images\Meraki MS250-24.png
Meraki MS250-24P | 1GbE RJ45:24 10GbE SFP+:4 Hardware Stack Port:2 Dedicated Mgmt Interface:1 | EXCELS\Switch\Switch_images\Meraki MS250-24P.png
Meraki MS250-48 | 1GbE RJ45:48 10GbE SFP+:4 Hardware Stack Port:2 Dedicated Mgmt Interface:1 | EXCELS\Switch\Switch_images\Meraki MS250-48.png
Meraki MS250-48P | 1GbE RJ45:48 10GbE SFP+:4 Hardware Stack Port:2 Dedicated Mgmt Interface:1 | EXCELS\Switch\Switch_images\Meraki MS250-48P.png
Meraki MS250-48FP | 1GbE RJ45:48 10GbE SFP+:4 Hardware Stack Port:2 Dedicated Mgmt Interface:1 | EXCELS\Switch\Switch_images\Meraki MS250-48FP.png
Meraki MS355-24X | 1GbE RJ45:16 mGbE RJ45 (100M/1G/2.5G/5G/10G):8 10GbE SFP+:4 40GbE QSFP+:2 Hardware Stack Port:2 Dedicated Mgmt Interface:1 | EXCELS\Switch\Switch_images\Meraki MS355-24X.png
Meraki MS355-24X2 | mGbE RJ45 (100M/1G/2.5G/5G/10G):24 10GbE SFP+:4 40GbE QSFP+:2 Hardware Stack Port:2 Dedicated Mgmt Interface:1 | EXCELS\Switch\Switch_images\Meraki MS355-24X2.png
Meraki MS355-48X | 1GbE RJ45:32 mGbE RJ45 (100M/1G/2.5G/5G/10G):16 10GbE SFP+:4 40GbE QSFP+:2 Hardware Stack Port:2 Dedicated Mgmt Interface:1 | EXCELS\Switch\Switch_images\Meraki MS355-48X.png
Meraki MS355-48X2 | 1GbE RJ45:24 mGbE RJ45 (100M/1G/2.5G/5G/10G):24 10GbE SFP+:4 40GbE QSFP+:2 Hardware Stack Port:2 Dedicated Mgmt Interface:1 | EXCELS\Switch\Switch_images\Meraki MS355-48X2.png
CBS110-5T-D | RJ-45 ports:5 Gigabit Ethernet | EXCELS\Switch\Switch_images\CBS110-5T-D.png
CBS110-8T-D | RJ-45 ports:8 Gigabit Ethernet | EXCELS\Switch\Switch_images\CBS110-8T-D.png
CBS110-8PP-D | RJ-45 ports:8 Gigabit Ethernet Number of ports that support PoE:4 | EXCELS\Switch\Switch_images\CBS110-8PP-D.png
CBS110-16T | RJ-45 ports:16 Gigabit Ethernet | EXCELS\Switch\Switch_images\CBS110-16T.png
CBS110-16PP | RJ-45 ports:16 Gigabit Ethernet Number of ports that support PoE:8 | EXCELS\Switch\Switch_images\CBS110-16PP.png
CBS110-24T | RJ-45 ports:26 Gigabit Ethernet Combo ports (RJ-45 + Small Form-factor Pluggable [SFP]):2 SFP (combo with 2 Gigabit Ethernet) | EXCELS\Switch\Switch_images\CBS110-24T.png
CBS110-24PP | RJ-45 ports:26 Gigabit Ethernet Combo ports (RJ-45 + Small Form-factor Pluggable [SFP]):2 SFP (combo with 2 Gigabit Ethernet) Number of ports that support PoE:12 | EXCELS\Switch\Switch_images\CBS110-24PP.png
CBS350-8T-E-2G | Network ports:8 x 1G Uplink ports:2 x 1G RJ45/SFP combo | EXCELS\Switch\Switch_images\CBS350-8T-E-2G.png
CBS350-8P-2G | Network ports:8 x 1G Uplink ports:2 x 1G RJ45/SFP combo | EXCELS\Switch\Switch_images\CBS350-8P-2G.png
CBS350-8P-E-2G | Network ports:8 x 1G Uplink ports:2 x 1G RJ45/SFP combo | EXCELS\Switch\Switch_images\CBS350-8P-E-2G.png
CBS350-8FP-2G | Network ports:8 x 1G Uplink ports:2 x 1G RJ45/SFP combo | EXCELS\Switch\Switch_images\CBS350-8FP-2G.png
CBS350-8FP-E-2G | Network ports:8 x 1G Uplink ports:2 x 1G RJ45/SFP combo | EXCELS\Switch\Switch_images\CBS350-8FP-E-2G.png
CBS350-8S-E-2G | Network ports:8 x 1G Uplink ports:2 x 1G RJ45/SFP combo | EXCELS\Switch\Switch_images\CBS350-8S-E-2G.png
CBS350-16T-2G | Network ports:16 x 1G Uplink ports:2 x 1G SFP | EXCELS\Switch\Switch_images\CBS350-16T-2G.png
CBS350-16T-E-2G | Network ports:16 x 1G Uplink ports:2 x 1G SFP | EXCELS\Switch\Switch_images\CBS350-16T-E-2G.png
CBS350-16P-2G | Network ports:16 x 1G Uplink ports:2 x 1G SFP | EXCELS\Switch\Switch_images\CBS350-16P-2G.png
CBS350-16P-E-2G | Network ports:16 x 1G Uplink ports:2 x 1G SFP | EXCELS\Switch\Switch_images\CBS350-16P-E-2G.png
CBS350-16FP-2G | Network ports:16 x 1G Uplink ports:2 x 1G SFP | EXCELS\Switch\Switch_images\CBS350-16FP-2G.png
CBS350-24T-4G | Network ports:16 x 1G Uplink ports:2 x 1G SFP | EXCELS\Switch\Switch_images\CBS350-24T-4G.png
CBS350-24P-4G | Network ports:16 x 1G Uplink ports:2 x 1G SFP | EXCELS\Switch\Switch_images\CBS350-24P-4G.png
CBS350-24FP-4G | Network ports:16 x 1G Uplink ports:2 x 1G SFP | EXCELS\Switch\Switch_images\CBS350-24FP-4G.png
CBS350-24S-4G | Network ports:24 x 1G SFP Uplink ports:2 x 1G RJ45/SFP combo + 2 x 1G SFP | EXCELS\Switch\Switch_images\CBS350-24S-4G.png
CBS350-48T-4G | Network ports:48 x 1G Uplink ports:4 x 1G SFP | EXCELS\Switch\Switch_images\CBS350-48T-4G.png
CBS350-48P-4G | Network ports:48 x 1G Uplink ports:4 x 1G SFP | EXCELS\Switch\Switch_images\CBS350-48P-4G.png
CBS350-48FP-4G | Network ports:48 x 1G Uplink ports:4 x 1G SFP | EXCELS\Switch\Switch_images\CBS350-48FP-4G.png
CBS350-24T-4X | Network ports:24 x 1G Uplink ports:4 x 10G SFP+ | EXCELS\Switch\Switch_images\CBS350-24T-4X.png
CBS350-24P-4X | Network ports:24 x 1G Uplink ports:4 x 10G SFP+ | EXCELS\Switch\Switch_images\CBS350-24P-4X.png
CBS350-24FP-4X | Network ports:24 x 1G Uplink ports:4 x 10G SFP+ | EXCELS\Switch\Switch_images\CBS350-24FP-4X.png
CBS350-48T-4X | Network ports:48 x 1G Uplink ports:4 x 10G SFP+ | EXCELS\Switch\Switch_images\CBS350-48T-4X.png
CBS350-48P-4X | Network ports:48 x 1G Uplink ports:4 x 10G SFP+ | EXCELS\Switch\Switch_images\CBS350-48P-4X.png
CBS350-48FP-4X | Network ports:48 x 1G Uplink ports:4 x 10G SFP+ | EXCELS\Switch\Switch_images\CBS350-48FP-4X.png
CBS350-8MGP-2X | Network ports:6 x 1G + 2 x 2.5G Uplink ports:2 x Multigigabit RJ45/SFP+ combo | EXCELS\Switch\Switch_images\CBS350-8MGP-2X.png
CBS350-8MP-2X | Network ports8 x 2.5G Uplink ports:2 x 10G RJ45/SFP+ combo | EXCELS\Switch\Switch_images\CBS350-8MP-2X.png
CBS350-24MGP-4X | Network ports:20 x 1G + 4 x 2.5G Uplink ports:2 x 10G RJ45/SFP+ combo + 2 x 10G SFP+ | EXCELS\Switch\Switch_images\CBS350-24MGP-4X.png
CBS350-12NP-4X | Network ports:12 x 5G Uplink ports:2 x 10G RJ45/SFP+ combo + 2 x 10G SFP+ | EXCELS\Switch\Switch_images\CBS350-12NP-4X.png
CBS350-24NGP-4X | Network ports:16 x 1G + 8 x 5G Uplink ports:2 x 10G RJ45/SFP+ combo + 2 x 10G SFP+ | EXCELS\Switch\Switch_images\CBS350-24NGP-4X.png
CBS350-48NGP-4X | Network ports:40 x 1G + 8 x 5G Uplink ports:2 x 10G RJ45/SFP+ combo + 2 x 10G SFP+ | EXCELS\Switch\Switch_images\CBS350-48NGP-4X.png
CBS350-8XT | Network ports:8 x 10G RJ45 Uplink ports:2 x 10G SFP+ (combo with network ports) | EXCELS\Switch\Switch_images\CBS350-8XT.png
CBS350-12XS | Network ports:12 x 10G SFP+ Uplink ports:2 x 10G SFP+ (combo with network ports) | EXCELS\Switch\Switch_images\CBS350-12XS.png
CBS350-12XT | Network ports:12 x 10G RJ45 Uplink ports:2 x 10G SFP+ (combo with network ports) | EXCELS\Switch\Switch_images\CBS350-12XT.png
CBS350-16XTS | Network ports:8 x 10G RJ45 + 8 x 10G SFP+ | EXCELS\Switch\Switch_images\CBS350-16XTS.png
CBS350-24XS | Network ports24 x 10G SFP+ Uplink ports:4 x 10G RJ45 (combo with network ports) | EXCELS\Switch\Switch_images\CBS350-24XS.png
CBS350-24XT | Network ports:24 x 10G RJ45 Uplink ports:4 x 10G SFP+ (combo with network ports) | EXCELS\Switch\Switch_images\CBS350-24XT.png
CBS350-24XTS | Network ports:12 x 10G RJ45 + 12 x 10G SFP+ | EXCELS\Switch\Switch_images\CBS350-24XTS.png
CBS350-48XT-4X | Network ports:48 x 10G RJ45 Uplink ports4 x 10G SFP+ | EXCELS\Switch\Switch_images\CBS350-48XT-4X.png
CBS250-8T-D | Network ports:8 x 1G | EXCELS\Switch\Switch_images\CBS250-8T-D.png
CBS250-8PP-D | Network ports:8 x 1G | EXCELS\Switch\Switch_images\CBS250-8PP-D.png
CBS250-8T-E-2G | Network ports:8 x 1G Uplink ports:2 x 1G RJ45/SFP combo | EXCELS\Switch\Switch_images\CBS250-8T-E-2G.png
CBS250-8PP-E-2G | Network ports:8 x 1G Uplink ports:2 x 1G RJ45/SFP combo | EXCELS\Switch\Switch_images\CBS250-8PP-E-2G.png
CBS250-8P-E-2G | Network ports:8 x 1G Uplink ports:2 x 1G RJ45/SFP combo | EXCELS\Switch\Switch_images\CBS250-8P-E-2G.png
CBS250-8FP-E-2G | Network ports:8 x 1G Uplink ports:2 x 1G RJ45/SFP combo | EXCELS\Switch\Switch_images\CBS250-8FP-E-2G.png
CBS250-16T-2G | Network ports:16 x 1G Uplink ports:2 x 1G SFP | EXCELS\Switch\Switch_images\CBS250-16T-2G.png
CBS250-16P-2G | Network ports:16 x 1G Uplink ports:2 x 1G SFP | EXCELS\Switch\Switch_images\CBS250-16P-2G.png
CBS250-24T-4G | Network ports:24 x 1G Uplink ports:4 x 1G SFP | EXCELS\Switch\Switch_images\CBS250-24T-4G.png
CBS250-24PP-4G | Network ports:24 x 1G Uplink ports:4 x 1G SFP | EXCELS\Switch\Switch_images\CBS250-24PP-4G.png
CBS250-24P-4G | Network ports:24 x 1G Uplink ports:4 x 1G SFP | EXCELS\Switch\Switch_images\CBS250-24P-4G.png
CBS250-24FP-4G | Network ports:24 x 1G Uplink ports:4 x 1G SFP | EXCELS\Switch\Switch_images\CBS250-24FP-4G.png
CBS250-48T-4G | Network ports:48 x 1G Uplink ports:4 x 1G SFP | EXCELS\Switch\Switch_images\CBS250-48T-4G.png
CBS250-48PP-4G | Network ports:48 x 1G Uplink ports:4 x 1G SFP | EXCELS\Switch\Switch_images\CBS250-48PP-4G.png
CBS250-48P-4G | Network ports:48 x 1G Uplink ports:4 x 1G SFP | EXCELS\Switch\Switch_images\CBS250-48P-4G.png
CBS250-24T-4X | Network ports:24 x 1G Uplink ports:4 x 10G SFP+ | EXCELS\Switch\Switch_images\CBS250-24T-4X.png
CBS250-24P-4X | Network ports:24 x 1G Uplink ports:4 x 10G SFP+ | EXCELS\Switch\Switch_images\CBS250-24P-4X.png
CBS250-24FP-4X | Network ports:24 x 1G Uplink ports:4 x 10G SFP+ | EXCELS\Switch\Switch_images\CBS250-24FP-4X.png
CBS250-48T-4X | Network ports:24 x 1G Uplink ports:4 x 10G SFP+ | EXCELS\Switch\Switch_images\CBS250-48T-4X.png
CBS250-48P-4X | Network ports:24 x 1G Uplink ports:4 x 10G SFP+ | EXCELS\Switch\Switch_images\CBS250-48P-4X.png
CBS220-8T-E-2G | Network ports:8 x 1G Uplink ports:2 x 1G SFP | EXCELS\Switch\Switch_images\CBS220-8T-E-2G.png
CBS220-8P-E-2G | Network ports:8 x 1G Uplink ports:2 x 1G SFP | EXCELS\Switch\Switch_images\CBS220-8P-E-2G.png
CBS220-8FP-E-2G | Network ports:8 x 1G Uplink ports:2 x 1G SFP | EXCELS\Switch\Switch_images\CBS220-8FP-E-2G.png
CBS220-16T-2G | Network ports:16 x 1G Uplink ports:2 x 1G SFP | EXCELS\Switch\Switch_images\CBS220-16T-2G.png
CBS220-16P-2G | Network ports:16 x 1G Uplink ports:2 x 1G SFP | EXCELS\Switch\Switch_images\CBS220-16P-2G.png
CBS220-24T-4G | Network ports:24 x 1G Uplink ports:4 x 1G SFP | EXCELS\Switch\Switch_images\CBS220-24T-4G.png
CBS220-24P-4G | Network ports:24 x 1G Uplink ports:4 x 1G SFP | EXCELS\Switch\Switch_images\CBS220-24P-4G.png
CBS220-24FP-4G | Network ports:24 x 1G Uplink ports:4 x 1G SFP | EXCELS\Switch\Switch_images\CBS220-24FP-4G.png
CBS220-48T-4G | Network ports:48 x 1G Uplink ports:4 x 1G SFP | EXCELS\Switch\Switch_images\CBS220-48T-4G.png
CBS220-48P-4G | Network ports:48 x 1G Uplink ports:4 x 1G SFP | EXCELS\Switch\Switch_images\CBS220-48P-4G.png
CBS220-24T-4X | Network ports:24 x 1G Uplink ports:4 x 10G SFP+ | EXCELS\Switch\Switch_images\CBS220-24T-4X.png
CBS220-24P-4X | Network ports:24 x 1G Uplink ports:4 x 10G SFP+ | EXCELS\Switch\Switch_images\CBS220-24P-4X.png
CBS220-24FP-4X | Network ports:24 x 1G Uplink ports:4 x 10G SFP+ | EXCELS\Switch\Switch_images\CBS220-24FP-4X.png
CBS220-48T-4X | Network ports:48 x 1G Uplink ports:4 x 10G SFP+ | EXCELS\Switch\Switch_images\CBS220-48T-4X.png
CBS220-48P-4X | Network ports:48 x 1G Uplink ports:4 x 10G SFP+ | EXCELS\Switch\Switch_images\CBS220-48P-4X.png
CBS220-48FP-4X | Network ports:48 x 1G Uplink ports:4 x 10G SFP+ | EXCELS\Switch\Switch_images\CBS220-48FP-4X.png
C1000-8T-2G-L | Gigabit Ethernet / FE ports:8 10/100/1000 RJ45 Data Uplink interfaces:2 SFP/ RJ-45 combo | EXCELS\Switch\Switch_images\C1000-8T-2G-L.png
C1000-8T-E-2G-L | Gigabit Ethernet / FE ports:8 10/100/1000 RJ45 Data Uplink interfaces:2 SFP/ RJ-45 combo | EXCELS\Switch\Switch_images\C1000-8T-E-2G-L.png
C1000-8P-2G-L | Gigabit Ethernet / FE ports:8 10/100/1000 RJ45 PoE+ Uplink interfaces:2 SFP/ RJ-45 combo | EXCELS\Switch\Switch_images\C1000-8P-2G-L.png
C1000-8P-E-2G-L | Gigabit Ethernet / FE ports:8 10/100/1000 RJ45 PoE+ Uplink interfaces:2 SFP/ RJ-45 combo | EXCELS\Switch\Switch_images\C1000-8P-E-2G-L.png
C1000-8FP-2G-L | Gigabit Ethernet / FE ports:8 10/100/1000 RJ45 PoE+ Uplink interfaces:2 SFP/ RJ-45 combo | EXCELS\Switch\Switch_images\C1000-8FP-2G-L.png
C1000-8FP-E-2G-L | Gigabit Ethernet / FE ports:8 10/100/1000 RJ45 PoE+ Uplink interfaces:2 SFP | EXCELS\Switch\Switch_images\C1000-8FP-E-2G-L.png
C1000-16T-2G-L | Gigabit Ethernet / FE ports:16 10/100/1000 RJ45 Data Uplink interfaces:2 SFP | EXCELS\Switch\Switch_images\C1000-16T-2G-L.png
C1000-16T-E-2G-L | Gigabit Ethernet / FE ports:16 10/100/1000 RJ45 Data Uplink interfaces:2 SFP/ RJ-45 combo | EXCELS\Switch\Switch_images\C1000-16T-E-2G-L.png
C1000-16P-2G-L | Gigabit Ethernet / FE ports:16 10/100/1000 RJ45 PoE+ Uplink interfaces:2 SFP | EXCELS\Switch\Switch_images\C1000-16P-2G-L.png
C1000-16P-E-2G-L | Gigabit Ethernet / FE ports:16 10/100/1000 RJ45 PoE+ Uplink interfaces:2 SFP | EXCELS\Switch\Switch_images\C1000-16P-E-2G-L.png
C1000-16FP-2G-L | Gigabit Ethernet / FE ports:16 10/100/1000 RJ45 PoE+ Uplink interfaces:2 SFP | EXCELS\Switch\Switch_images\C1000-16FP-2G-L.png
C1000-24T-4G-L | Gigabit Ethernet / FE ports:24 10/100/1000 RJ45 Data Uplink interfaces:4 SFP | EXCELS\Switch\Switch_images\C1000-24T-4G-L.png
C1000-24P-4G-L | Gigabit Ethernet / FE ports:24 10/100/1000 RJ45 PoE+ Uplink interfaces:4 SFP | EXCELS\Switch\Switch_images\C1000-24P-4G-L.png
C1000-24FP-4G-L | Gigabit Ethernet / FE ports:24 10/100/1000 RJ45 PoE+ Uplink interfaces:4 SFP | EXCELS\Switch\Switch_images\C1000-24FP-4G-L.png
C1000-48T-4G-L | Gigabit Ethernet / FE ports:48 10/100/1000 RJ45 Data Uplink interfaces:4 SFP | EXCELS\Switch\Switch_images\C1000-48T-4G-L.png
C1000-48P-4G-L | Gigabit Ethernet / FE ports:48 10/100/1000 RJ45 PoE+ Uplink interfaces:4 SFP | EXCELS\Switch\Switch_images\C1000-48P-4G-L.png
C1000-48FP-4G-L | Gigabit Ethernet / FE ports:48 10/100/1000 RJ45 PoE+ Uplink interfaces:4 SFP | EXCELS\Switch\Switch_images\C1000-48FP-4G-L.png
C1000-24T-4X-L | Gigabit Ethernet / FE ports:24 10/100/1000 RJ45 Data Uplink interfaces:4 SFP+ | EXCELS\Switch\Switch_images\C1000-24T-4X-L.png
C1000-24P-4X-L | Gigabit Ethernet / FE ports:24 10/100/1000 RJ45 PoE+ Uplink interfaces:4 SFP+ | EXCELS\Switch\Switch_images\C1000-24P-4X-L.png
C1000-24FP-4X-L | Gigabit Ethernet / FE ports:24 10/100/1000 RJ45 PoE+ Uplink interfaces:4 SFP+ | EXCELS\Switch\Switch_images\C1000-24FP-4X-L.png
C1000-48T-4X-L | Gigabit Ethernet / FE ports:48 10/100/1000 RJ45 Data Uplink interfaces:4 SFP+ | EXCELS\Switch\Switch_images\C1000-48T-4X-L.png
C1000-48P-4X-L | Gigabit Ethernet / FE ports:48 10/100/1000 RJ45 PoE+ Uplink interfaces:4 SFP+ | EXCELS\Switch\Switch_images\C1000-48P-4X-L.png
C1000-48FP-4X-L | Gigabit Ethernet / FE ports:48 10/100/1000 RJ45 PoE+ Uplink interfaces:4 SFP+ | EXCELS\Switch\Switch_images\C1000-48FP-4X-L.png
C1000FE-24T-4G-L | Gigabit Ethernet / FE ports:24 10/100 RJ45 Data Uplink interfaces:2 SFP/ RJ-45 combo and 2 SFP | EXCELS\Switch\Switch_images\C1000FE-24T-4G-L.png
C1000FE-24P-4G-L | Gigabit Ethernet / FE ports:24 10/100 RJ45 PoE+ Uplink interfaces:2 SFP/ RJ-45 combo and 2 SFP | EXCELS\Switch\Switch_images\C1000FE-24P-4G-L.png
C1000FE-48T-4G-L | Gigabit Ethernet / FE ports:48 10/100 RJ45 Data Uplink interfaces:2 SFP/ RJ-45 combo and 2 SFP | EXCELS\Switch\Switch_images\C1000FE-48T-4G-L.png
C1000FE-48P-4G-L | Gigabit Ethernet / FE ports:48 10/100 RJ45 PoE+ Uplink interfaces:2 SFP/ RJ-45 combo and 2 SFP | EXCELS\Switch\Switch_images\C1000FE-48P-4G-L.png
Catalyst 2960S-48TS-S | 48 Ethernet 10/100/1000 Uplinks:2 1 GbE ports | EXCELS\Switch\Switch_images\Catalyst 2960S-48TS-S.png
Catalyst 2960S-24TS-S | 24 Ethernet 10/100/1000 Uplinks:2 1 GbE SFP ports | EXCELS\Switch\Switch_images\Catalyst 2960S-24TS-S.png
Catalyst 2960-48PST-S | 48 Ethernet 10/100 PoE ports (370W capacity) Uplinks:2 fixed 10/100/1000 ports and 2 SFP ports | EXCELS\Switch\Switch_images\Catalyst 2960-48PST-S.png
Catalyst 2960-24PC-S | 24 Ethernet 10/100 PoE ports (370W capacity) Uplinks:2 dual-purpose ports (10/100/1000 or SFP) | EXCELS\Switch\Switch_images\Catalyst 2960-24PC-S.png
Catalyst 2960-24LC-S | Uplinks:2 dual-purpose ports (10/100/1000 or SFP) 24 Ethernet 10/100 and 8 10/100 PoE ports (123W capacity) | EXCELS\Switch\Switch_images\Catalyst 2960-24LC-S.png
Catalyst 2960-48TC-S | Uplinks:2 dual-purpose ports (10/100/1000 or SFP) 48 Ethernet 10/100 | EXCELS\Switch\Switch_images\Catalyst 2960-48TC-S.png
Catalyst 2960-48TT-S | 48 Ethernet 10/100 Uplinks:2 fixed 10/100/1000 ports | EXCELS\Switch\Switch_images\Catalyst 2960-48TT-S.png
Catalyst 2960-24TC-S | 24 Ethernet 10/100 Uplinks:2 dual-purpose ports (10/100/1000 or SFP) | EXCELS\Switch\Switch_images\Catalyst 2960-24TC-S.png
Catalyst 2960-24-S | 24 Ethernet 10/100 | EXCELS\Switch\Switch_images\Catalyst 2960-24-S.png
Catalyst 2960-8TC-S | 8 Ethernet 10/100 compact size with no fan Uplinks:1 dual-purpose ports (10/100/1000 or SFP) | EXCELS\Switch\Switch_images\Catalyst 2960-8TC-S.png
Catalyst 2960X-48FPD-L | 48 10/100/1000 Ethernet interfaces Uplink interfaces: 2 SFP+ | EXCELS\Switch\Switch_images\Catalyst 2960X-48FPD-L.png
Catalyst 2960X-48LPD-L | 48 10/100/1000 Ethernet interfaces Uplink interfaces: 2 SFP+ | EXCELS\Switch\Switch_images\Catalyst 2960X-48LPD-L.png
Catalyst 2960X-24PD-L | 24 10/100/1000 Ethernet interfaces Uplink interfaces: 2 SFP+ | EXCELS\Switch\Switch_images\Catalyst 2960X-24PD-L.png
Catalyst 2960X-48FPS-L | 48 10/100/1000 Ethernet interfaces Uplink interfaces: 2 SFP+ | EXCELS\Switch\Switch_images\Catalyst 2960X-48FPS-L.png
Catalyst 2960X-48LPS-L | 48 10/100/1000 Ethernet interfaces Uplink interfaces: 2 SFP+ | EXCELS\Switch\Switch_images\Catalyst 2960X-48LPS-L.png
Catalyst 2960X-24PS-L | 24 10/100/1000 Ethernet interfaces Uplink interfaces: 4 SFP+ | EXCELS\Switch\Switch_images\Catalyst 2960X-24PS-L.png
Catalyst 2960X-24PSQ-L | 24 10/100/1000 Ethernet interfaces Uplink interfaces: 4 SFP+ | EXCELS\Switch\Switch_images\Catalyst 2960X-24PSQ-L.png
Catalyst 2960XR-48FPD-I | 48 10/100/1000 Ethernet interfaces Uplink interfaces: 2 SFP+ | EXCELS\Switch\Switch_images\Catalyst 2960XR-48FPD-I.png
Catalyst 2960XR-48LPD-I | 48 10/100/1000 Ethernet interfaces Uplink interfaces: 2 SFP+ | EXCELS\Switch\Switch_images\Catalyst 2960XR-48LPD-I.png
Catalyst 2960XR-24PD-I | 24 10/100/1000 Ethernet interfaces Uplink interfaces: 2 SFP+ | EXCELS\Switch\Switch_images\Catalyst 2960XR-24PD-I.png
Catalyst 2960XR-48FPS-I | 48 10/100/1000 Ethernet interfaces Uplink interfaces: 2 SFP+ | EXCELS\Switch\Switch_images\Catalyst 2960XR-48FPS-I.png
Catalyst 2960XR-48LPS-I | 48 10/100/1000 Ethernet interfaces Uplink interfaces: 4 SFP+ | EXCELS\Switch\Switch_images\Catalyst 2960XR-48LPS-I.png
Catalyst 2960XR-24PS-I | 24 10/100/1000 Ethernet interfaces Uplink interfaces: 4 SFP+ | EXCELS\Switch\Switch_images\Catalyst 2960XR-24PS-I.png
Meraki MS225-24 | 1GbE RJ45:24 10GbE SFP+:4 Hardware Stack Port:2 Dedicated Mgmt Interface:1 | EXCELS\Switch\Switch_images\Meraki MS225-24.png
Meraki MS225-24P | 1GbE RJ45:24 10GbE SFP+:4 Hardware Stack Port:2 Dedicated Mgmt Interface:1 | EXCELS\Switch\Switch_images\Meraki MS225-24P.png
Meraki MS225-48 | 1GbE RJ45:48 10GbE SFP+:4 Hardware Stack Port:2 Dedicated Mgmt Interface:1 | EXCELS\Switch\Switch_images\Meraki MS225-48.png
Meraki MS225-48LP | 1GbE RJ45:48 10GbE SFP+:4 Hardware Stack Port:2 Dedicated Mgmt Interface:1 | EXCELS\Switch\Switch_images\Meraki MS225-48LP.png
Meraki MS225-48FP | 1GbE RJ45:48 10GbE SFP+:4 Hardware Stack Port:2 Dedicated Mgmt Interface:1 | EXCELS\Switch\Switch_images\Meraki MS225-48FP.png
Meraki MS350-24 | 1GbE RJ45:24 10GbE SFP+:4 Hardware Stack Port:2 40G Hardware Stack Port:2 Dedicated Mgmt Interface:1 | EXCELS\Switch\Switch_images\Meraki MS350-24.png
Meraki MS350-24P | 1GbE RJ45:24 10GbE SFP+:4 Hardware Stack Port:2 40G Hardware Stack Port:2 Dedicated Mgmt Interface:1 | EXCELS\Switch\Switch_images\Meraki MS350-24P.png
Meraki MS350-24X | 1GbE RJ45:16 10GbE SFP+:4 mGbE RJ45 (100M/1G/2.5G/5G/10G):8 Hardware Stack Port:2 40G Hardware Stack Port:2 Dedicated Mgmt Interface:1 | EXCELS\Switch\Switch_images\Meraki MS350-24X.png
Meraki MS350-48 | 1GbE RJ45:48 10GbE SFP+:4 40G Hardware Stack Port:2 Dedicated Mgmt Interface:1 | EXCELS\Switch\Switch_images\Meraki MS350-48.png
Meraki MS350-48LP | 1GbE RJ45:48 10GbE SFP+:4 40G Hardware Stack Port:2 Dedicated Mgmt Interface:1 | EXCELS\Switch\Switch_images\Meraki MS350-48LP.png
Meraki MS350-48FP | 1GbE RJ45:48 10GbE SFP+:4 40G Hardware Stack Port:2 Dedicated Mgmt Interface:1 | EXCELS\Switch\Switch_images\Meraki MS350-48FP.png
Meraki MS390-24-HW | 24-port GbE switch | EXCELS\Switch\Switch_images\Meraki MS390-24-HW.png
Meraki MS390-24P-HW | 24-port GbE PoE+ switch | EXCELS\Switch\Switch_images\Meraki MS390-24P-HW.png
Meraki MS390-24U-HW | 24-port GbE UPoE/802.3bt switch | EXCELS\Switch\Switch_images\Meraki MS390-24U-HW.png
Meraki MS390-24UX-HW | 24-port mGbE UPoE/802.3bt switch | EXCELS\Switch\Switch_images\Meraki MS390-24UX-HW.png
Meraki MS390-48-HW | 48-port GbE switch 10GbE SFP+:4 | EXCELS\Switch\Switch_images\Meraki MS390-48-HW.png
Meraki MS390-48P-HW | 48-port GbE switch 10GbE SFP+:6 | EXCELS\Switch\Switch_images\Meraki MS390-48P-HW.png
Meraki MS390-48U-HW | 48-port GbE switch 10GbE SFP+:8 | EXCELS\Switch\Switch_images\Meraki MS390-48U-HW.png
Meraki MS390-48UX-HW | 48-port GbE switch 10GbE SFP+:10 | EXCELS\Switch\Switch_images\Meraki MS390-48UX-HW.png
Meraki MS390-48UX2-HW | 48-port 5GbE UPoE/802.3bt switch | EXCELS\Switch\Switch_images\Meraki MS390-48UX2-HW.png
Meraki MS450-12 | 40GbE QSFP+:12 100GbE QSFP28 Uplink Ports:2 100G Hardware Stack Ports:2 Dedicated RJ45 Mgmt Interface:1 | EXCELS\Switch\Switch_images\Meraki MS450-12.png
Catalyst Digital Building Series Switch-8U | 8 x FE, 480W UPOE, Uplinks: 2 x 1G copper, LAN Lite. | EXCELS\Switch\Switch_images\Catalyst Digital Building SeriesSwitch-8U.png
Catalyst Digital Building Series Switch-8P | 8 x FE, 240W PoE+, Uplinks: 2 x 1G copper, LAN Lite | EXCELS\Switch\Switch_images\Catalyst Digital Building SeriesSwitch-8P.png
CGP-OLT-8T | Downlinks total PON ports:8 GPON ports Uplinks Configuration GE Ethernet:4 Gigabit Combo ports (Copper RJ45 + SFP optical) Uplink configuration 10G Ethernet:2 SFP+ Management Console:RJ45 Console, OOB GE, RJ45 Alarm | EXCELS\Switch\Switch_images\CGP-OLT-8T.png
CGP-OLT-16T | Downlinks total PON ports:16 GPON ports Uplinks Configuration GE Ethernet:4 Gigabit Combo ports (Copper RJ45 + SFP optical) Uplink configuration 10G Ethernet:2 SFP+ Management Console:RJ45 Console, OOB GE | EXCELS\Switch\Switch_images\CGP-OLT-16T.png
CGP-ONT-1P | Downlinks total 10/100/1000 PoE+ copper ports:1 PoE+ Uplink configuration PON port:1 GPON (SC/APC receptacle) | EXCELS\Switch\Switch_images\CGP-ONT-1P.png
CGP-ONT-4P | Downlinks total 10/100/1000 PoE+ copper ports:4 PoE+ Uplink configuration PON port:1 GPON (SC/APC receptacle) | EXCELS\Switch\Switch_images\CGP-ONT-4P.png
CGP-ONT-4PV | Downlinks total 10/100/1000 PoE+ copper ports:4 PoE+ Uplink configuration PON port:1 GPON (SC/APC receptacle) 2 POTS RJ11 | EXCELS\Switch\Switch_images\CGP-ONT-4PV.png
CGP-ONT-4PVC | Downlinks total 10/100/1000 PoE+ copper ports:4 PoE+ Uplink configuration PON port:1 GPON (SC/APC receptacle) 2 POTS RJ11, 1 CATV Coax | EXCELS\Switch\Switch_images\CGP-ONT-4PVC.png
CGP-ONT-4TVCW-x | Downlinks total 10/100/1000 PoE+ copper ports:4 Data Uplink configuration PON port:1 GPON (SC/APC receptacle) 2 POTS RJ11, 1 CATV Coax, 1 Wi-Fi 2.4G/5GHz | EXCELS\Switch\Switch_images\CGP-ONT-4TVCW-x.png
CMICR-4PS | Access ports and uplinks:4x 1G, 2x 1G SFP PoE:4x PoE+ | EXCELS\Switch\Switch_images\CMICR-4PS.png
CMICR-4PC | Access ports and uplinks:4 x 1G, 1x 1G copper, 1x 1G SFP PoE:4x PoE+ | EXCELS\Switch\Switch_images\CMICR-4PC.png
CMICR-4PT | Access ports and uplinks:4x 1G, 1x 1G copper, 1x combo PoE, USB-C:4x PoE+,2x USB-C | EXCELS\Switch\Switch_images\CMICR-4PT.png
IE-4010-16S12P | Total ports:28 SFP Uplinks:4 FE/GE SFP fiber ports (S):12 FE/GE Copper PoE/PoE+ Ports^2(P):12 FE/GE | EXCELS\Switch\Switch_images\IE-4010-16S12P.png
IE-4010-4S24P | Total ports:28 SFP Uplinks:4 FE/GE Copper PoE/PoE+ Ports^2(P):24 FE/GE | EXCELS\Switch\Switch_images\IE-4010-4S24P.png
IE-2000U-4TS-G | Total Ports:6 RJ45 Ports:4 FE SFP Ports:2 GE | EXCELS\Switch\Switch_images\IE-2000U-4TS-G.png
IE-2000U-4T-G | Total Ports:6 RJ45 Ports:2 GE + 4 FE | EXCELS\Switch\Switch_images\IE-2000U-4T-G.png
IE-2000U-4S-G | Total Ports:6 SFP Ports:2 GE + 4 FE | EXCELS\Switch\Switch_images\IE-2000U-4S-G.png
IE-2000U-8TC-G | Total Ports:10 RJ45 Ports:8 FE Combo Ports:2GE | EXCELS\Switch\Switch_images\IE-2000U-8TC-G.png
IE-2000U-16TC-G | Total Ports:20 RJ45 Ports:16 FE Combo Ports:2 GE + 2 FE | EXCELS\Switch\Switch_images\IE-2000U-16TC-G.png
IE-2000U-16TC-G-X | Total Ports:20 RJ45 Ports:16 FE Combo Ports:2 GE + 2 FE | EXCELS\Switch\Switch_images\IE-2000U-16TC-G-X.png
IE-2000U-16TC-GP | Total Ports:18 RJ45 Ports:16 FE Combo Ports:2 GE | EXCELS\Switch\Switch_images\IE-2000U-16TC-GP.png
IE-1000-4T1T-LM | Total Ports:5 Fast Ethernet Copper Uplink:4 Fast Ethernet Copper Downlink:1 | EXCELS\Switch\Switch_images\IE-1000-4T1T-LM.png
IE-1000-6T2T-LM | Total Ports:8 Fast Ethernet Copper Uplink:2 Fast Ethernet Copper Downlink:6 | EXCELS\Switch\Switch_images\IE-1000-6T2T-LM.png
IE-1000-4P2S-LM | Total Ports:6 GE SFP Uplink:2 PoE/PoE+:4 | EXCELS\Switch\Switch_images\IE-1000-4P2S-LM.png
IE-1000-8P2S-LM | Total Ports:10 GE SFP Uplink:2 PoE/PoE+:8 | EXCELS\Switch\Switch_images\IE-1000-8P2S-LM.png
WS-C3850-24T | Total 10/100/1000 or SFP or SFP+ ports:24 4 QSFP ports | EXCELS\Switch\Switch_images\WS-C3850-24T.png
WS-C3850-48T | Total 10/100/1000 or SFP or SFP+ ports:48 | EXCELS\Switch\Switch_images\WS-C3850-48T.png
WS-C3850-24P | Total 10/100/1000 or SFP or SFP+ ports:24 PoE+ | EXCELS\Switch\Switch_images\WS-C3850-24P.png
WS-C3850-48P | Total 10/100/1000 or SFP or SFP+ ports:48 PoE+ | EXCELS\Switch\Switch_images\WS-C3850-48P.png
WS-C3850-48F | Total 10/100/1000 or SFP or SFP+ ports:48 PoE+ | EXCELS\Switch\Switch_images\WS-C3850-48F.png
WS-C3850-24U | Total 10/100/1000 or SFP or SFP+ ports:24 UPOE | EXCELS\Switch\Switch_images\WS-C3850-24U.png
WS-C3850-48U | Total 10/100/1000 or SFP or SFP+ ports:48 UPOE 4 QSFP ports | EXCELS\Switch\Switch_images\WS-C3850-48U.png
WS-C3850-24XU | Total 10/100/1000 or SFP or SFP+ ports:24 UPOE (100Mbps/1/2.5/5/10 Gbps) | EXCELS\Switch\Switch_images\WS-C3850-24XU.png
WS-C3850-12X48U | Total 10/100/1000 or SFP or SFP+ ports:48 UPOE (with 12 100Mbps/1/2.5/5/10 Gbps Ports) | EXCELS\Switch\Switch_images\WS-C3850-12X48U.png
WS-C3850-12S | Total 10/100/1000 or SFP or SFP+ ports:12 SFP | EXCELS\Switch\Switch_images\WS-C3850-12S.png
WS-C3850-24S | Total 10/100/1000 or SFP or SFP+ ports:24 SFP 4 QSFP ports | EXCELS\Switch\Switch_images\WS-C3850-24S.png
WS-C3850-12XS | Total 10/100/1000 or SFP or SFP+ ports:12 1/10G SFP+ | EXCELS\Switch\Switch_images\WS-C3850-12XS.png
WS-C3850-24XS | Total 10/100/1000 or SFP or SFP+ ports:24 1/10G SFP+ | EXCELS\Switch\Switch_images\WS-C3850-24XS.png
WS-C3850-48XS | Total 10/100/1000 or SFP or SFP+ ports:48 1/10G SFP+ 4 QSFP ports | EXCELS\Switch\Switch_images\WS-C3850-48XS.png
WS-C3650-24TS | Total 10/100/1000 or SFP or SFP+ ports:24 Fixed Uplinks: 4 x Gigabit Ethernet with Small Form‑Factor Pluggable (SFP) | EXCELS\Switch\Switch_images\WS-C3650-24TS.png
WS-C3650-48TS | Total 10/100/1000 or SFP or SFP+ ports:48 Fixed Uplinks: 4 x Gigabit Ethernet with Small Form‑Factor Pluggable (SFP) | EXCELS\Switch\Switch_images\WS-C3650-48TS.png
WS-C3650-24PS | Total 10/100/1000 or SFP or SFP+ ports:24 PoE+ Fixed Uplinks: 4 x Gigabit Ethernet with Small Form‑Factor Pluggable (SFP) | EXCELS\Switch\Switch_images\WS-C3650-24PS.png
WS-C3650-48PS | Total 10/100/1000 or SFP or SFP+ ports:48 PoE+ Fixed Uplinks: 4 x Gigabit Ethernet with Small Form‑Factor Pluggable (SFP) | EXCELS\Switch\Switch_images\WS-C3650-48PS.png
WS-C3650-48FS | Total 10/100/1000 or SFP or SFP+ ports:48 PoE+ Fixed Uplinks: 4 x Gigabit Ethernet with Small Form‑Factor Pluggable (SFP) | EXCELS\Switch\Switch_images\WS-C3650-48FS.png
WS-C3650-24TD | Total 10/100/1000 or SFP or SFP+ ports:24 Fixed Uplinks: 2 x 10 Gigabit Ethernet with SFP+ and 2 x 1 Gigabit Ethernet with SFP | EXCELS\Switch\Switch_images\WS-C3650-24TD.png
WS-C3650-48TD | Total 10/100/1000 or SFP or SFP+ ports:48 Fixed Uplinks: 2 x 10 Gigabit Ethernet with SFP+ and 2 x 1 Gigabit Ethernet with SFP | EXCELS\Switch\Switch_images\WS-C3650-48TD.png
WS-C3650-24PD | Total 10/100/1000 or SFP or SFP+ ports:24 PoE+ Fixed Uplinks: 2 x 10 Gigabit Ethernet with SFP+ and 2 x 1 Gigabit Ethernet with SFP | EXCELS\Switch\Switch_images\WS-C3650-24PD.png
WS-C3650-24PDM | Total 10/100/1000 or SFP or SFP+ ports:24 PoE+ Fixed Uplinks: 2 x 10 Gigabit Ethernet with SFP+ and 2 x 1 Gigabit Ethernet with SFP | EXCELS\Switch\Switch_images\WS-C3650-24PDM.png
WS-C3650-48PD | Total 10/100/1000 or SFP or SFP+ ports:48 PoE+ Fixed Uplinks: 2 x 10 Gigabit Ethernet with SFP+ and 2 x 1 Gigabit Ethernet with SFP | EXCELS\Switch\Switch_images\WS-C3650-48PD.png
WS-C3650-48FD | Total 10/100/1000 or SFP or SFP+ ports:48 PoE+ Fixed Uplinks: 2 x 10 Gigabit Ethernet with SFP+ and 2 x 1 Gigabit Ethernet with SFP | EXCELS\Switch\Switch_images\WS-C3650-48FD.png
WS-C3650-8X24PD | Total 10/100/1000 or SFP or SFP+ ports:24 PoE+ (with 8 100-Mbps and 1-, 2.5-, 5-, and 10-Gbps ports) Fixed Uplinks: 2 x 10 Gigabit Ethernet with SFP+ and 2 x 1 Gigabit Ethernet with SFP | EXCELS\Switch\Switch_images\WS-C3650-8X24PD.png
WS-C3650-12X48FD | Total 10/100/1000 or SFP or SFP+ ports:48 PoE+ (with 12 100-Mbps and 1-, 2.5-, 5-, and 10-Gbps ports) Fixed Uplinks: 2 x 10 Gigabit Ethernet with SFP+ and 2 x 1 Gigabit Ethernet with SFP | EXCELS\Switch\Switch_images\WS-C3650-12X48FD.png
WS-C3650-48TQ | Total 10/100/1000 or SFP or SFP+ ports:48 Fixed Uplinks: 8 x 10 Gigabit Ethernet with SFP+ or 8 x Gigabit Ethernet with SFP | EXCELS\Switch\Switch_images\WS-C3650-48TQ.png
WS-C3650-48PQ | Total 10/100/1000 or SFP or SFP+ ports:48 PoE+ Fixed Uplinks: 8 x 10 Gigabit Ethernet with SFP+ or 8 x Gigabit Ethernet with SFP | EXCELS\Switch\Switch_images\WS-C3650-48PQ.png
WS-C3650-48FQ | Total 10/100/1000 or SFP or SFP+ ports:48 PoE+ Fixed Uplinks: 4 x 10 Gigabit Ethernet with SFP+ or 4 x Gigabit Ethernet with SFP | EXCELS\Switch\Switch_images\WS-C3650-48FQ.png
WS-C3650-48FQM | Total 10/100/1000 or SFP or SFP+ ports:48 PoE+ Fixed Uplinks: 4 x 10 Gigabit Ethernet with SFP+ or 4 x Gigabit Ethernet with SFP | EXCELS\Switch\Switch_images\WS-C3650-48FQM.png
WS-C3650-8X24UQ | Total 10/100/1000 or SFP or SFP+ ports:24 UPOE (with 8 100-Mbps and 1‑, 2.5-, 5-, and 10-Gbps ports) Fixed Uplinks: 4 x 10 Gigabit Ethernet with SFP+ or 4 x Gigabit Ethernet with SFP | EXCELS\Switch\Switch_images\WS-C3650-8X24UQ.png
WS-C3650-12X48UQ | Total 10/100/1000 or SFP or SFP+ ports:48 UPOE (with 12 100-Mbps and 1‑, 2.5-, 5-, and 10-Gbps ports) Fixed Uplinks: 4 x 10 Gigabit Ethernet with SFP+ or 4 x Gigabit Ethernet with SFP | EXCELS\Switch\Switch_images\WS-C3650-12X48UQ.png
WS-C3650-12X48UR | Total 10/100/1000 or SFP or SFP+ ports:48 UPOE (with 12 100-Mbps and 1‑, 2.5-, 5-, and 10-Gbps ports) Fixed Uplinks: 8 x 10 Gigabit Ethernet with SFP+ or 8 x Gigabit Ethernet with SFP | EXCELS\Switch\Switch_images\WS-C3650-12X48UR.png
WS-C3650-12X48UZ | Total 10/100/1000 or SFP or SFP+ ports:48 UPOE (with 12 100-Mbps and 1-, 2.5-, 5-, and 10-Gbps ports) Fixed Uplinks: 2 x 40 Gigabit Ethernet with QSFP+ | EXCELS\Switch\Switch_images\WS-C3650-12X48UZ.png
WS-C2960L-8TS-LL | 10/100/1000 Ethernet ports:8 Uplink interfaces:2 SFP | EXCELS\Switch\Switch_images\WS-C2960L-8TS-LL.png
WS-C2960L-SM-8TS | 10/100/1000 Ethernet ports:8 Uplink interfaces:2 SFP | EXCELS\Switch\Switch_images\WS-C2960L-SM-8TS.png
WS-C2960L-8PS-LL | 10/100/1000 Ethernet ports:8 Uplink interfaces:2 SFP | EXCELS\Switch\Switch_images\WS-C2960L-8PS-LL.png
WS-C2960L-SM-8PS | 10/100/1000 Ethernet ports:8 Uplink interfaces:2 SFP | EXCELS\Switch\Switch_images\WS-C2960L-SM-8PS.png
WS-C2960L-16TS-LL | 10/100/1000 Ethernet ports:16 Uplink interfaces:2 SFP | EXCELS\Switch\Switch_images\WS-C2960L-16TS-LL.png
WS-C2960L-SM-16TS | 10/100/1000 Ethernet ports:16 Uplink interfaces:2 SFP | EXCELS\Switch\Switch_images\WS-C2960L-SM-16TS.png
WS-C2960L-16PS-LL | 10/100/1000 Ethernet ports:16 Uplink interfaces:2 SFP | EXCELS\Switch\Switch_images\WS-C2960L-16PS-LL.png
WS-C2960L-SM-16PS | 10/100/1000 Ethernet ports:16 Uplink interfaces:2 SFP | EXCELS\Switch\Switch_images\WS-C2960L-SM-16PS.png
WS-C2960L-24TS-LL | 10/100/1000 Ethernet ports:24 Uplink interfaces:4 SFP | EXCELS\Switch\Switch_images\WS-C2960L-24TS-LL.png
WS-C2960L-SM-24TS | 10/100/1000 Ethernet ports:24 Uplink interfaces:4 SFP | EXCELS\Switch\Switch_images\WS-C2960L-SM-24TS.png
WS-C2960L-24PS-LL | 10/100/1000 Ethernet ports:24 Uplink interfaces:4 SFP | EXCELS\Switch\Switch_images\WS-C2960L-24PS-LL.png
WS-C2960L-SM-24PS | 10/100/1000 Ethernet ports:24 Uplink interfaces:4 SFP | EXCELS\Switch\Switch_images\WS-C2960L-SM-24PS.png
WS-C2960L-48TS-LL | 10/100/1000 Ethernet ports:48 Uplink interfaces:4 SFP | EXCELS\Switch\Switch_images\WS-C2960L-48TS-LL.png
WS-C2960L-SM-48TS | 10/100/1000 Ethernet ports:48 Uplink interfaces:4 SFP | EXCELS\Switch\Switch_images\WS-C2960L-SM-48TS.png
WS-C2960L-48PS-LL | 10/100/1000 Ethernet ports:48 Uplink interfaces:4 SFP | EXCELS\Switch\Switch_images\WS-C2960L-48PS-LL.png
WS-C2960L-SM-48PS | 10/100/1000 Ethernet ports:48 Uplink interfaces:4 SFP | EXCELS\Switch\Switch_images\WS-C2960L-SM-48PS.png
WS-C2960L-24TQ-LL | 10/100/1000 Ethernet ports:24 Uplink interfaces:4 SFP+ | EXCELS\Switch\Switch_images\WS-C2960L-24TQ-LL.png
WS-C2960L-SM-24TQ | 10/100/1000 Ethernet ports:24 Uplink interfaces:4 SFP+ | EXCELS\Switch\Switch_images\WS-C2960L-SM-24TQ.png
WS-C2960L-24PQ-LL | 10/100/1000 Ethernet ports:24 Uplink interfaces:4 SFP+ | EXCELS\Switch\Switch_images\WS-C2960L-24PQ-LL.png
WS-C2960L-SM-24PQ | 10/100/1000 Ethernet ports:24 Uplink interfaces:4 SFP+ | EXCELS\Switch\Switch_images\WS-C2960L-SM-24PQ.png
WS-C2960L-48TQ-LL | 10/100/1000 Ethernet ports:48 Uplink interfaces:4 SFP+ | EXCELS\Switch\Switch_images\WS-C2960L-48TQ-LL.png
WS-C2960L-SM-48TQ | 10/100/1000 Ethernet ports:48 Uplink interfaces:4 SFP+ | EXCELS\Switch\Switch_images\WS-C2960L-SM-48TQ.png
WS-C2960L-48PQ-LL | 10/100/1000 Ethernet ports:48 Uplink interfaces:4 SFP+ | EXCELS\Switch\Switch_images\WS-C2960L-48PQ-LL.png
WS-C2960L-SM-48PQ | 10/100/1000 Ethernet ports:48 Uplink interfaces:4 SFP+ | EXCELS\Switch\Switch_images\WS-C2960L-SM-48PQ.png
C3560CX-8TC-S | Ethernet Ports:8 x 10/100/1000 Gigabit Ethernet Uplinks:2 x 1G copper plus 2 x 1G SFP | EXCELS\Switch\Switch_images\C3560CX-8TC-S.png
3560CX-12TC-S | Ethernet Ports:12 x 10/100/1000 Gigabit Ethernet Uplinks:2 x 1G copper plus 2 x 1G SFP PoE Output Ports:12 PoE+ | EXCELS\Switch\Switch_images\3560CX-12TC-S.png
C3560CX-8PC-S | Ethernet Ports:8 x 10/100/1000 Gigabit Ethernet PoE Output Ports:8 PoE+ Uplinks:2 x 1G copper plus 2 x 1G SFP | EXCELS\Switch\Switch_images\C3560CX-8PC-S.png
C3560CX-12PC-S | Ethernet Ports:12 x 10/100/1000 Gigabit Ethernet PoE Output Ports:12 PoE+ Uplinks:2 x 1G copper plus 2 x 1G SFP | EXCELS\Switch\Switch_images\C3560CX-12PC-S.png
C3560CX-12PD-S | Ethernet Ports:12 x 10/100/1000 Gigabit Ethernet Uplinks:2 x 1G copper plus 2 x 1G SFP+ PoE Output Ports:12 PoE+ | EXCELS\Switch\Switch_images\C3560CX-12PD-S.png
C3560CX-8PT-S | Ethernet Ports:8 x 10/100/1000 Gigabit Ethernet PoE Output Ports:8 PoE+ Uplinks:2 x 1G copper (Cisco UPOE+ uplinks) | EXCELS\Switch\Switch_images\C3560CX-8PT-S.png
C3560CX-8XPD-S | Ethernet Ports:6 x 10/100/1000 Gigabit Ethernet plus 2 Multigigabit Ethernet 100/2500/5000/10000 PoE Output Ports:8 PoE+ Uplinks:2 x 10G SFP+ | EXCELS\Switch\Switch_images\C3560CX-8XPD-S.png
2960CX-8TC-L | Ethernet Ports:8 x 10/100/1000 Gigabit Ethernet 2 x 1G SFP and 2 x 1G copper LAN Base uplinks | EXCELS\Switch\Switch_images\2960CX-8TC-L.png
2960CX-8PC-L | Ethernet Ports:8 x 10/100/1000 Gigabit Ethernet PoE Output Ports:8 PoE+ 2 x 1G copper and 2 x 1G SFP | EXCELS\Switch\Switch_images\2960CX-8PC-L.png
WS-6503-E | Number of Slots:3 Supervisor Compatibility: Cisco Catalyst 6500 Series Supervisor Engine 32 Cisco Catalyst 6500 Series Supervisor Engine 720-3B Cisco Catalyst 6500 Series Supervisor Engine 720-3BXL Cisco Catalyst 6500 Series Supervisor Engine 720-10G-3C Cisco Catalyst 6500 Series Supervisor Engine 720-10G-3CXL Cisco Catalyst 6500 Series Supervisor Engine 2T | EXCELS\Switch\Switch_images\WS-6503-E.png
WS-6504-E | Number of Slots:4 Supervisor Compatibility: Cisco Catalyst 6500 Series Supervisor Engine 32 Cisco Catalyst 6500 Series Supervisor Engine 720-3B Cisco Catalyst 6500 Series Supervisor Engine 720-3BXL Cisco Catalyst 6500 Series Supervisor Engine 720-10G-3C Cisco Catalyst 6500 Series Supervisor Engine 720-10G-3CXL Cisco Catalyst 6500 Series Supervisor Engine 2T | EXCELS\Switch\Switch_images\WS-6504-E.png
WS-6506-E | Number of Slots:6 Supervisor Compatibility: Cisco Catalyst 6500 Series Supervisor Engine 32 Cisco Catalyst 6500 Series Supervisor Engine 720-3B Cisco Catalyst 6500 Series Supervisor Engine 720-3BXL Cisco Catalyst 6500 Series Supervisor Engine 720-10G-3C Cisco Catalyst 6500 Series Supervisor Engine 720-10G-3CXL Cisco Catalyst 6500 Series Supervisor Engine 2T | EXCELS\Switch\Switch_images\WS-6506-E.png
WS-6509-E | Number of Slots:9 Supervisor Compatibility: Cisco Catalyst 6500 Series Supervisor Engine 32 Cisco Catalyst 6500 Series Supervisor Engine 720-3B Cisco Catalyst 6500 Series Supervisor Engine 720-3BXL Cisco Catalyst 6500 Series Supervisor Engine 720-10G-3C Cisco Catalyst 6500 Series Supervisor Engine 720-10G-3CXL Cisco Catalyst 6500 Series Supervisor Engine 2T | EXCELS\Switch\Switch_images\WS-6509-E.png
WS-6509-V-E | Number of Slots:9 Supervisor Compatibility: Cisco Catalyst 6500 Series Supervisor Engine 32 Cisco Catalyst 6500 Series Supervisor Engine 720-3B Cisco Catalyst 6500 Series Supervisor Engine 720-3BXL Cisco Catalyst 6500 Series Supervisor Engine 720-10G-3C Cisco Catalyst 6500 Series Supervisor Engine 720-10G-3CXL Cisco Catalyst 6500 Series Supervisor Engine 2T | EXCELS\Switch\Switch_images\WS-6509-V-E.png
WS-6513-E | Number of Slots:13 Supervisor Compatibility: Cisco Catalyst 6500 Series Supervisor Engine 32 Cisco Catalyst 6500 Series Supervisor Engine 720-3B Cisco Catalyst 6500 Series Supervisor Engine 720-3BXL Cisco Catalyst 6500 Series Supervisor Engine 720-10G-3C Cisco Catalyst 6500 Series Supervisor Engine 720-10G-3CXL Cisco Catalyst 6500 Series Supervisor Engine 2T | EXCELS\Switch\Switch_images\WS-6513-E.png
C6800-32P10G | 32-port 10-Gigabit Ethernet Fiber Module with DFC4 | EXCELS\Switch\Switch_images\C6800-32P10G.png
C6800-32P10G-XL | 32-port 10-Gigabit Ethernet Fiber Module with DFC4XL | EXCELS\Switch\Switch_images\C6800-32P10G-XL.png
C6800-16P10G | 16-port 10-Gigabit Ethernet Fiber Module with DFC4 | EXCELS\Switch\Switch_images\C6800-16P10G.png
C6800-16P10G-XL | 16-port 10-Gigabit Ethernet Fiber Module with DFC4XL | EXCELS\Switch\Switch_images\C6800-16P10G-XL.png
C6800-8P10G | 8-port 10-Gigabit Ethernet Fiber Module with DFC4 | EXCELS\Switch\Switch_images\C6800-8P10G.png
C6800-8P10G-XL | 8-port 10-Gigabit Ethernet Fiber Module with DFC4XL | EXCELS\Switch\Switch_images\C6800-8P10G-XL.png
Catalyst 4503-E | Switched 10/100 Fast Ethernet(RJ-45):48 Switched 10/100 Fast Ethernet(RJ-45) with IEEE 802.3af at Power over Ethernet (PoE/PoE+):48 Switched 100 FX Fast Ethernet(MT-RJ):48 Switched 1000BASE-X (fiber):6,8,or 18 Switched 10/100/1000BASE-T Gigabit Ethernet:48 Switched 10/100/1000BASE-T Gigabit Ethernet with IEEE 802.3af at PoE/PoE+:48 Switched 10/100/1000BASE-T Gigabit Ethernet with UPOE:48 Switched 10 Gigabit Ethernet:6 or 12 | EXCELS\Switch\Switch_images\Catalyst 4503-E.png
Catalyst 4506-E | Switched 10/100 Fast Ethernet(RJ-45):96 Switched 10/100 Fast Ethernet(RJ-45) with IEEE 802.3af at Power over Ethernet (PoE/PoE+):96 Switched 100 FX Fast Ethernet(MT-RJ):96 Switched 1000BASE-X (fiber):100 Switched 10/100/1000BASE-T Gigabit Ethernet:96 Switched 10/100/1000BASE-T Gigabit Ethernet with IEEE 802.3af at PoE/PoE+:96 Switched 10/100/1000BASE-T Gigabit Ethernet with UPOE:96 Switched 10 Gigabit Ethernet:32 | EXCELS\Switch\Switch_images\Catalyst 4506-E.png
Catalyst 4507R+E | Switched 10/100 Fast Ethernet(RJ-45):240 Switched 10/100 Fast Ethernet(RJ-45) with IEEE 802.3af at Power over Ethernet (PoE/PoE+):240 Switched 100 FX Fast Ethernet(MT-RJ):240 Switched 1000BASE-X (fiber):244 Switched 10/100/1000BASE-T Gigabit Ethernet:240 Switched 10/100/1000BASE-T Gigabit Ethernet with IEEE 802.3af at PoE/PoE+:240 Switched 10/100/1000BASE-T Gigabit Ethernet with UPOE:240 Switched 10 Gigabit Ethernet:68 | EXCELS\Switch\Switch_images\Catalyst 4507RE.png
Catalyst 4510R+E | Switched 10/100 Fast Ethernet(RJ-45):384 Switched 10/100 Fast Ethernet(RJ-45) with IEEE 802.3af at Power over Ethernet (PoE/PoE+):384 Switched 100 FX Fast Ethernet(MT-RJ):384 Switched 1000BASE-X (fiber):388 Switched 10/100/1000BASE-T Gigabit Ethernet:384 Switched 10/100/1000BASE-T Gigabit Ethernet with IEEE 802.3af at PoE/PoE+:384 Switched 10/100/1000BASE-T Gigabit Ethernet with UPOE:384 Switched 10 Gigabit Ethernet:104 | EXCELS\Switch\Switch_images\Catalyst 4510RE.png
DMS-106XT | "6-Port Multi-Gigabit Unmanaged SwitchFull 2.5 Gbps Ethernet ports for unrestricted Wi-Fi 6 router or APconnections 10 Gbps port for NAS or Uplink connectivity" | EXCELS\Switch\Switch_images\DMS-106XT.png
DGS-1016D | "16-Port Gigabit Unmanaged Desktop Switch Cable diagnostics troubleshooting 3-pin front panel DIP switch for real-time toggling Energy-efficient Ethernet (EEE), Flow Control, Port Isolation, and Storm Control" | EXCELS\Switch\Switch_images\DGS-1016D.png
DGS-1024D | "24-Port Gigabit Unmanaged Desktop Switch Cable diagnostics troubleshooting" | EXCELS\Switch\Switch_images\DGS-1024D.png
DMS-105 | "5-Port 2.5G Multi-Gigabit Desktop Switch x5 2.5Gbps Ethernet ports 25 Gbps switching capacity " | EXCELS\Switch\Switch_images\DMS-105.png
DMS-108 | "8-Port 2.5G Multi-Gigabit Desktop Switch x8 2.5Gbps Ethernet ports 40 Gbps switching capacity " | EXCELS\Switch\Switch_images\DMS-108.png
DES-1016A | "16-port 10/100 Switch Sixteen 10/100 Mbps Fast Ethernet ports" | EXCELS\Switch\Switch_images\DES-1016A.png
DES-1005C | "5-Port 10/100 Mbps Unmanaged Desktop Switch 5 high-speed Fast Ethernet ports" | EXCELS\Switch\Switch_images\DES-1005C.png
DGS-1005A | "5-Port Gigabit Unmanaged Desktop Switch 5 high-speed Gigabit ports" | EXCELS\Switch\Switch_images\DGS-1005A.png
DGS-1008A | "8-Port Gigabit Easy Desktop Switch 8 high-speed Gigabit ports" | EXCELS\Switch\Switch_images\DGS-1008A.png
DES-1008C | "8-Port 10/100 Mbps Unmanaged Switch 8 high-speed Fast Ethernet ports " | EXCELS\Switch\Switch_images\DES-1008C.png
DGS-F1006P-E | "4GE PoE+ 1GE & 1 SFP Uplink 250m PoE Switch 4 10/100/1000 Mbps gigabit ethernet ports 1 10/100/1000 Mbps & 1 SFP uplink port 60watts available PoE" | EXCELS\Switch\Switch_images\DGS-F1006P-E.png
DES-F1006P-E | "6-Port 10/100 Long Range PoE+ Surveillance Switch 4 10/1 0OMbps Fast Ethernet ports 2 10/1 0OMbps uplink port" | EXCELS\Switch\Switch_images\DES-F1006P-E.png
DES-F1010P-E | "8 + 2 1000Mbps 250m PoE Switch 8 10/100 Mbps fast ethernet ports 2 10/1000 Mbps uplink port 120watts available PoE" | EXCELS\Switch\Switch_images\DES-F1010P-E.png
DES-F1018P-E | "16FE PoE + 1 gigabit & 1 compo Uplink 250m PoE Switch 16 10/100 Mbps fast ethernet ports 150watts available PoE" | EXCELS\Switch\Switch_images\DES-F1018P-E.png
DGS-F1026P-E | "24GE PoE + 2 SFP Ports 250m PoE Switch 24 10/100/1000 Mbps gigabit ethernet ports 2 SFP port" | EXCELS\Switch\Switch_images\DGS-F1026P-E.png
DMS-1100-10TP | "10-Port Multi-Gigabit PoE Smart Managed Switch x8 2.5 Gigabit PoE/PoE+ ports x2 10 Gigabit SFP+ uplink ports " | EXCELS\Switch\Switch_images\DMS-1100-10TP.png
DGS-1210-28 | "28-Port Gigabit Smart Managed Switch 24 x 10/100/1000BASE-T ports 4 x Gigabit RJ45/SFP Combo ports" | EXCELS\Switch\Switch_images\DGS-1210-28.png
DGS-1210-28MP | "28-Port Gigabit Smart Managed PoE Switch 24 x 10/100/1000BASE-T PoE ports 4 x Gigabit GbE/SFP combo ports" | EXCELS\Switch\Switch_images\DGS-1210-28MP.png
DGS-1210-28P | "28-Port Gigabit Smart Managed PoE Switch 24 x 10/100/1000BASE-T PoE ports 4 x Gigabit RJ45/SFP Combo ports" | EXCELS\Switch\Switch_images\DGS-1210-28P.png
DGS-1210-52 | "52-Port Gigabit Smart Managed Switch 48 x 10/100/1000BASE-T ports 4 x Gigabit GbE/SFP combo ports" | EXCELS\Switch\Switch_images\DGS-1210-52.png
DGS-1250-28X | "28-Port Smart Managed Switch with 10 Gigabit Uplinks 24 x 10/100/1000BASE-T ports 4 x 10G SFP+ ports" | EXCELS\Switch\Switch_images\DGS-1250-28X.png
DGS-1250-52X | "52-Port 10-Gigabit Smart Managed Switch 48 x 10/100/1000BASE-T ports 4 x 10G SFP+ ports Lite L3 Static Routing" | EXCELS\Switch\Switch_images\DGS-1250-52X.png
DGS-1210-10-ME | "10-Port Gigabit Metro Ethernet Switch 8 x 10/100/1000BASE-T ports 2 x SFP ports" | EXCELS\Switch\Switch_images\DGS-1210-10-ME.png
DGS-1210-10P-ME | "10-Port Gigabit PoE Metro Ethernet Switch 8 x 10/100/1000BASE-T PoE ports 2 x SFP ports" | EXCELS\Switch\Switch_images\DGS-1210-10P-ME.png
DGS-1210-12TS-ME | "12-Port Gigabit Fiber Metro Ethernet Switch 10 x SFP ports 2 x 10/100/1000BASE-T ports" | EXCELS\Switch\Switch_images\DGS-1210-12TS-ME.png
DGS-1210-28-ME | "28-Port Gigabit Metro Ethernet Switch 24 x 10/100/1000BASE-T ports 4 x SFP ports" | EXCELS\Switch\Switch_images\DGS-1210-28-ME.png
DGS-1210-28P-ME | "28-Port Gigabit PoE Metro Ethernet Switch 24 x 10/100/1000BASE-T PoE ports 4 x SFP ports" | EXCELS\Switch\Switch_images\DGS-1210-28P-ME.png
DGS-1210-28XS-ME | "28-Port Gigabit Fiber Metro Ethernet Switch 24 x SFP ports 4 x 10G SFP+ ports" | EXCELS\Switch\Switch_images\DGS-1210-28XS-ME.png
DXS-1210-28T | " 24 x 10GBASE-T ports 4 x 10/25G SFP28 ports" | EXCELS\Switch\Switch_images\DXS-1210-28T.png
DGS-1210-10 | "10-Port Gigabit Smart Managed Switch 8 x 10/100/1000BASE-T ports 2 x Gigabit SFP ports" | EXCELS\Switch\Switch_images\DGS-1210-10.png
DGS-1210-10P | "10-Port Gigabit Smart Managed PoE Switch 8 x 10/100/1000BASE-T PoE ports 2 x Gigabit SFP ports" | EXCELS\Switch\Switch_images\DGS-1210-10P.png
DES-1024D | "24-Port 10/100 Desktop Switch 24 x 10/100Mbps Ethernet ports" | EXCELS\Switch\Switch_images\DES-1024D.png
DES-1008P | "8-Port 10/100 Desktop PoE Switch 8 x 10/100Mbps Ethernet ports 4 x PoE (Power over Ethernet) ports (IEEE 802.3af compliant)" | EXCELS\Switch\Switch_images\DES-1008P.png
DXS-3610-54S | "High port density: 48 x 10 GbE SFP+, 6 x 100G QSFP+ ports Stack up to 12 switches (up to 1.2 Tbps stacking bandwidth) OpenFlow 1.3 compliance for SDN-enabled network compatibility Modular PSU (1+1) and fan (N+1) with load sharing capabilities" | EXCELS\Switch\Switch_images\DXS-3610-54S.png
DXS-3610-54T | " High port density: 48 x 10 GbE Base-T ports, 6 x 100G QSFP+ ports Stack up to 12 switches (up to 1.2 Tbps stacking bandwidth) OpenFlow 1.3 compliance for SDN-enabled network compatibility Modular PSU (1+1) and fan (N+1) with load sharing capabilities" | EXCELS\Switch\Switch_images\DXS-3610-54T.png
DGS-3630-28SC | "20 x SFP ports 4 x Combo 10/100/1000BASE-T/SFP ports 4 x 10 GbE SFP+ ports" | EXCELS\Switch\Switch_images\DGS-3630-28SC.png
DGS-3630-28TC | "20 x 10/100/1000BASE-T ports 4 x Combo 10/100/1000BASE-T/SFP ports 4 x 10 GbE SFP+ ports" | EXCELS\Switch\Switch_images\DGS-3630-28TC.png
DGS-3630-52TC | "44 x 10/100/1000BASE-T ports 4 x Combo 10/100/1000BASE-T/SFP ports 4 x 10 GbE SFP+ ports" | EXCELS\Switch\Switch_images\DGS-3630-52TC.png
DGS-3630-28PC | "20 x 10/100/1000BASE-T PoE ports 4 x Combo 10/100/1000BASE-T PoE/SFP ports 4 x 10 GbE SFP+ ports" | EXCELS\Switch\Switch_images\DGS-3630-28PC.png
DGS-3630-52PC | "44 x 10/100/1000BASE-T PoE ports 4 x Combo 10/100/1000BASE-T PoE/SFP ports 4 x 10 GbE SFP+ ports" | EXCELS\Switch\Switch_images\DGS-3630-52PC.png
DGS-3130-30TS | "24 x 10/100/1000BASE-T ports 2 x 10GBASE-T ports 4 x 10G SFP+ ports" | EXCELS\Switch\Switch_images\DGS-3130-30TS.png
DGS-3130-30S | "24 x SFP ports 2 x 10GBASE-T ports 4 x 10G SFP+ ports" | EXCELS\Switch\Switch_images\DGS-3130-30S.png
DGS-3130-30PS | "24 x 10/100/1000BASE-T PoE ports 2 x 10GBASE-T ports 4 x 10G SFP+ ports" | EXCELS\Switch\Switch_images\DGS-3130-30PS.png
DGS-3130-54TS | "48 x 10/100/1000BASE-T ports 2 x 10GBASE-T ports 4 x 10G SFP+ ports" | EXCELS\Switch\Switch_images\DGS-3130-54TS.png
DGS-3130-54S | "48 x SFP ports 2 x 10GBASE-T ports 4 x 10G SFP+ ports" | EXCELS\Switch\Switch_images\DGS-3130-54S.png
DGS-3130-54PS | "48 x 10/100/1000BASE-T PoE ports 2 x 10GBASE-T ports 4 x 10G SFP+ ports" | EXCELS\Switch\Switch_images\DGS-3130-54PS.png
DQS-5000-32Q28 | "32-Port 100G Data Center Switch 32 x 100G QSFP28 ports" | EXCELS\Switch\Switch_images\DQS-5000-32Q28.png
DXS-F3400-28SC | "24 x 10G SFP + 4 x 100G QSFP28 Optical L3 Manage Switch 24* 10GE SFP+ 4*100GE QSFP28 Ports" | EXCELS\Switch\Switch_images\DXS-F3400-28SC.png
DXS-F3610-54S | "48 10G SFP+ Ports & 6 x 100G QSFP28 ports Two AC modular power supplies High port density : 48 10G SFP+ Ports & 6 x 100G QSFP28 ports" | EXCELS\Switch\Switch_images\DXS-F3610-54S.png
DXS-F3610-54T | "48 x 1/10GbE Base-T ports 6 x 40/100 GbE QSFP+/QSFP28 ports" | EXCELS\Switch\Switch_images\DXS-F3610-54T.png
DMS-3130-30TS | "24 x 100M/1/2.5GBASE-T ports 2 x 100M/1/2.5/5/10GBASE-T ports 4 x 10/25G SFP28 ports" | EXCELS\Switch\Switch_images\DMS-3130-30TS.png
DMS-3130-30PS | "16 x 100M/1/2.5GBASE-T PoE ports 8 x 100M/1/2.5/5GBASE-T 60W PoE ports 2 x 100M/1/2.5/5/10GBASE-T ports 4 x 10/25G SFP28 ports" | EXCELS\Switch\Switch_images\DMS-3130-30PS.png
DQS-5000-32Q28 | "32-Port 100G Data Center Switch 32 x 100G QSFP28 ports" | EXCELS\Switch\Switch_images\DQS-5000-32Q28.png
DXS-1210-10TS | "8 x 100M/1G/2.5G/5G/10G BASE-T ports 2 x 10G SFP+ ports" | EXCELS\Switch\Switch_images\DXS-1210-10TS.png
DXS-1210-12TC | "8 x 100M/1G/2.5G/5G/10G BASE-T ports 2 x 10G SFP+ ports 2 x 1G/10GBASE-T / SFP+ combo ports" | EXCELS\Switch\Switch_images\DXS-1210-12TC.png
DXS-1210-12SC | "10 x 10G SFP+ ports 2 x 1G/10GBASE-T / SFP+ combo ports" | EXCELS\Switch\Switch_images\DXS-1210-12SC.png
DXS-1210-16TC | "12 x 100M/1G/2.5G/5G/10G BASE-T ports 2 x 10G SFP+ ports 2 x 1G/10GBASE-T / SFP+ combo ports" | EXCELS\Switch\Switch_images\DXS-1210-16TC.png
DXS-1210-10MP | "8 x 100M/1G/2.5G/5G/10G BASE-T (PoE++) ports 2 x 10G SFP+ ports" | EXCELS\Switch\Switch_images\DXS-1210-10MP.png
DMS-1100-10TP | "10-Port Multi-Gigabit PoE Smart Managed Switch x8 2.5 Gigabit PoE/PoE+ ports x2 10 Gigabit SFP+ uplink ports " | EXCELS\Switch\Switch_images\DMS-1100-10TP.png
DGS-F1010P-E | "8GE PoE+ 2GE Uplink 250m PoE Switch 8 10/100/1000 Mbps gigabit ethernet ports 2 10/100/1000 Mbps uplink port" | EXCELS\Switch\Switch_images\DGS-F1010P-E.png
DGS-F1018P-E | "16GE PoE + 2 SFP Ports 250m PoE Switch 16 10/100/1000 Mbps gigabit ethernet ports 2 SFP port" | EXCELS\Switch\Switch_images\DGS-F1018P-E.png
DGS-1210-20 | "16 x 10/100/1000BASE-T 4 x 100/1000 Mbps GbE/SFP combo ports" | EXCELS\Switch\Switch_images\DGS-1210-20.png
DGS-1210-26 | "24 x 10/100/1000BASE-T 2 x 100/1000 Mbps SFP ports" | EXCELS\Switch\Switch_images\DGS-1210-26.png
DGS-1210-10MP | "8 10/100/1000BASE-T PoE 2 100/1000 Mbps SFP ports" | EXCELS\Switch\Switch_images\DGS-1210-10MP.png
DGS-1210-52MP | "48 10/100/1000BASE-T PoE 4 100/1000 Mbps GbE/ SFP combo ports" | EXCELS\Switch\Switch_images\DGS-1210-52MP.png
DGS-1250--28XMP | "24 x 10/100/1000BASE-T POE 4 x 10G SFP+ ports" | EXCELS\Switch\Switch_images\DGS-1250--28XMP.png
DGS-1250-52XMP | "48 x 10/100/1000BASE-T POE 4 x 10G SFP+ ports" | EXCELS\Switch\Switch_images\DGS-1250-52XMP.png
DXS-1210-28S | "24 x 10G SFP+ ports 4 x 10GBASE-T ports 560 Gbps switching capacity" | EXCELS\Switch\Switch_images\DXS-1210-28S.png
DBS-2000-52MP | 48 x 10/100/1000 BASE-T PoE 4 x 1000 Mbps combo 104 Gbps switching capacity 370 W PoE Power Budget | EXCELS\Switch\Switch_images\DBS-2000-52MP.png
DBS-2000-52 | 48 x 10/100/1000 BASE-T 4 x 1000 Mbps combo 104 Gbps switching capacity | EXCELS\Switch\Switch_images\DBS-2000-52.png
DBS-2000-28MP | 24 x 10/100/1000 BASE-T PoE 4 x 1000 Mbps combo 56 Gbps switching capacity 370 W PoE Power Budget | EXCELS\Switch\Switch_images\DBS-2000-28MP.png
DBS-2000-28P | 24 x 10/100/1000 BASE-T PoE 4 x 1000 Mbps combo 56 Gbps switching capacity 193 W PoE Power Budget | EXCELS\Switch\Switch_images\DBS-2000-28P.png
DBS-2000-28 | 24 x 10/100/1000 BASE-T 4 x 1000 Mbps combo 56 Gbps switching capacity | EXCELS\Switch\Switch_images\DBS-2000-28.png
DBS-2000-10MP | 8 x 10/100/1000 BASE-T PoE 2 x 100/1000 Mbps SFP 20 Gbps switching capacity 130 W PoE Power Budget | EXCELS\Switch\Switch_images\DBS-2000-10MP.png
DBS-2000-10 | 8 x 10/100/1000 BASE-T 2 x 100/1000 Mbps SFP 20 Gbps switching capacity | EXCELS\Switch\Switch_images\DBS-2000-10.png
DES-F3200-06PI | 4 10/100 Base-Tx PoE / PoE+ Ports & 2 100/1000 Base-X SFP | EXCELS\Switch\Switch_images\DES-F3200-06PI.png
DES-F3200-12CI | 4 10/100 Base-Tx Ports & 4 10/100/1000 Base-T or 100/1000 Base-X SFP COMBO Ports | EXCELS\Switch\Switch_images\DES-F3200-12CI.png
DES-F3200-08PCI | 4 10/100 Base-Tx Ports PoE / PoE+ & 4 10/100/1000 Base-T or 100/1000 Base-X SFP COMBO Ports | EXCELS\Switch\Switch_images\DES-F3200-08PCI.png
DES-F3200-16CI | 8 10/100 Base-Tx Ports & 4 10/100/1000 Base-T or 100/1000 Base-X SFP COMBO Ports | EXCELS\Switch\Switch_images\DES-F3200-16CI.png
DES-F3200-12PCI | 4 10/100 Base-Tx PoE / PoE+ Ports, 4 10/100 Base-Tx Ports & 4 10/100/1000 Base-T or 100/1000 Base-X SFP COMBO Ports | EXCELS\Switch\Switch_images\DES-F3200-12PCI.png
DES-F3200-12P8CI | 8 10/100 Base-Tx PoE / PoE+ Ports & 4 10/100/1000 Base-T or 100/1000 Base-X SFP COMBO Ports | EXCELS\Switch\Switch_images\DES-F3200-12P8CI.png
DES-F3200-24CI | 16 10/100 Base-Tx Ports & 4 10/100/1000 Base-T or 100/1000 Base-X SFP COMBO Ports | EXCELS\Switch\Switch_images\DES-F3200-24CI.png
DES-F3200-20PCI | 4 10/100 Base-Tx PoE / PoE+ Ports, 12 10/100 Base-Tx Ports & 4 10/100/1000 Base-T or 100/1000 Base-X SFP COMBO Ports | EXCELS\Switch\Switch_images\DES-F3200-20PCI.png
DES-F3200-20P8CI | 8 10/100 Base-Tx PoE / PoE+ Ports, 8 10/100 Base-Tx Ports & 4 10/100/1000 Base-T or 100/1000 Base-X SFP COMBO Ports | EXCELS\Switch\Switch_images\DES-F3200-20P8CI.png
DGS-F3000-04TI | 4 x 10/100/1000BASE-T Ports | EXCELS\Switch\Switch_images\DGS-F3000-04TI.png
DGS-F3000-04PI | 4 x 10/100/1000BASE-T PoE/PoE+ Ports | EXCELS\Switch\Switch_images\DGS-F3000-04PI.png
DGS-F3000-2T2SI | 2 x 10/100/1000BASE-T & 2 x 1000BASE-X SFP Ports | EXCELS\Switch\Switch_images\DGS-F3000-2T2SI.png
DGS-F3000-04SI | 4 x 1000BASE-X SFP Ports | EXCELS\Switch\Switch_images\DGS-F3000-04SI.png
DGS-F3000-2P2SI | 2 x 10/100/1000BASE-T PoE/PoE+ Ports & 2 x 1000BASE-X SFP Ports | EXCELS\Switch\Switch_images\DGS-F3000-2P2SI.png
DGS-F3000-08TI | 8 x 10/100/1000BASE-T Ports | EXCELS\Switch\Switch_images\DGS-F3000-08TI.png
DGS-F3000-08PI | 8 x 10/100/1000BASE-T PoE/PoE+ Ports | EXCELS\Switch\Switch_images\DGS-F3000-08PI.png
DGS-F3000-4T4SI | 4 x 10/100/1000BASE-T & 4 x 1000BASE-X SFP Ports | EXCELS\Switch\Switch_images\DGS-F3000-4T4SI.png
DGS-F3000-4P4SI | 4 x 10/100/1000BASE-T PoE/PoE+ Ports & 4 x 1000BASE-X SFP Ports | EXCELS\Switch\Switch_images\DGS-F3000-4P4SI.png
DGS-F3000-8T4SI | 8 x 10/100/1000BASE-T Ports & 4 x 1000BASE-X SFP Ports | EXCELS\Switch\Switch_images\DGS-F3000-8T4SI.png
DGS-F3000-4T4P4SI | 4 x 10/100/1000BASE-T PoE/PoE+ Ports, 4 x 10/100/1000BASE-T Ports & 4 x 1000BASE-X SFP Ports | EXCELS\Switch\Switch_images\DGS-F3000-4T4P4SI.png
DGS-F3000-8P4SI | 8 x 10/100/1000BASE-T PoE/PoE+ Ports & 4 x 1000BASE-X SFP Ports | EXCELS\Switch\Switch_images\DGS-F3000-8P4SI.png
DGS-F3000-8T4XI | 8 x 10/100/1000BASE-T & 4 x 1/10GbE SFP+ Ports | EXCELS\Switch\Switch_images\DGS-F3000-8T4XI.png
DGS-F3000-8P4XI | 8 x 10/100/1000BASE-T, 8 x 10/100/1000BASE-T PoE/PoE+ Ports & 4 x 1/10GbE SFP+ Ports | EXCELS\Switch\Switch_images\DGS-F3000-8P4XI.png
DGS-F3000-12T4XI | 12 x 10/100/1000BASE-T & 4 x 1/10GbE SFP+ Ports | EXCELS\Switch\Switch_images\DGS-F3000-12T4XI.png
DGS-F3000-16T4XI | 16 x 10/100/1000BASE-T & 4 x 1/10GbE SFP+ Ports | EXCELS\Switch\Switch_images\DGS-F3000-16T4XI.png
DIS-F200-10PS | 8 x 10/100/1000Base-TX PoE / PoE+ capable ports 2 x 1000Base SFP or 1000Base-T Combo ports 1 x RJ-45 Console Port (RS-232) | EXCELS\Switch\Switch_images\DIS-F200-10PS.png
DGS-F3400SI-AC | Layer 2 Gigabit Modular Switch with 4 1G SFP Ports & 3 open slots for 8 Gigabit Port Interface Modules. Single 110~220 VAC Power supply. -40° to 70° C operating Temperature. | EXCELS\Switch\Switch_images\DGS-F3400SI-AC.png
DGS-F3400SI-ACAC | Layer 2 Gigabit Modular Switch with 4 1G SFP Ports & 3 open slots for 8 Gigabit Port Interface Modules. Dual Redundant 110~220 VAC Power supply. -40° to 70° C operating Temperature. | EXCELS\Switch\Switch_images\DGS-F3400SI-ACAC.png
DGS-F3400SI-DCDC | Layer 2 Gigabit Modular Switch with 4 1G SFP Ports & 3 open slots for 8 Gigabit Port Interface Modules. Dual Redundant 48~57 VAC Power supply. -40° to 70° C operating Temperature. | EXCELS\Switch\Switch_images\DGS-F3400SI-DCDC.png
DGS-F3400XI-AC | Layer 2 Gigabit Modular Switch with 4 10G SFP+ Ports & 3 open slots for 8 Gigabit Port Interface Modules. Single 110~220 VAC Power supply. -40° to 70° C operating Temperature. | EXCELS\Switch\Switch_images\DGS-F3400XI-AC.png
DGS-F3400XI-ACAC | Layer 2 Gigabit Modular Switch with 4 10G SFP+ Ports & 3 open slots for 8 Gigabit Port Interface Modules. Dual Redundant 110~220 VAC Power supply -40° to 70° C operating Temperature. | EXCELS\Switch\Switch_images\DGS-F3400XI-ACAC.png
DGS-F3400XI-DCDC | Layer 2 Gigabit Modular Switch with 4 10G SFP+ Ports & 3 open slots for 8 Gigabit Port Interface Modules. Dual Redundant 48~57 VDC Power supply. -40° to 70° C operating Temperature. | EXCELS\Switch\Switch_images\DGS-F3400XI-DCDC.png
DGS-F3400-8T | 8 10/100/1000 Base-T Ports Interface Module. | EXCELS\Switch\Switch_images\DGS-F3400-8T.png
DGS-F3400-8P | 8 10/100/1000 Base-T PoE / PoE+ Ports Interface Module. | EXCELS\Switch\Switch_images\DGS-F3400-8P.png
DGS-F3400-8S | 8 100/1000 Base-X SFP Ports Interface Module. | EXCELS\Switch\Switch_images\DGS-F3400-8S.png
DGS-1100-05V2 | 5 x 1000Base-T Fanless | EXCELS\Switch\Switch_images\DGS-1100-05V2.png
DGS-1100-05PDV2 | PoE Powered 3 x 1000Base-T 2 x 1000Base-T PoE Power Budget: 18W with 802.3at / 8W with 802.3af input power Fanless | EXCELS\Switch\Switch_images\DGS-1100-05PDV2.png
DGS-1100-08V2 | 8 x 1000Base-T Fanless | EXCELS\Switch\Switch_images\DGS-1100-08V2.png
DGS-1100-08PV2 | 8 x 1000Base-T 802.3at PoE 64W PoE budget Fanless | EXCELS\Switch\Switch_images\DGS-1100-08PV2.png
DGS-1100-10MPV2 | 8 x 1000Base-T 802.3af/802.3at PoE 2 x SFP 130W PoE budget | EXCELS\Switch\Switch_images\DGS-1100-10MPV2.png
DGS-1100-16V2 | 16 x 1000Base-T Fanless | EXCELS\Switch\Switch_images\DGS-1100-16V2.png
DGS-1100-24V2 | 24 x 1000Base-T Fanless | EXCELS\Switch\Switch_images\DGS-1100-24V2.png
DGS-1100-24PV2 | 12 x 1000Base-T 12 x 1000Base-T 802.3af/802.3at PoE 100W PoE budget | EXCELS\Switch\Switch_images\DGS-1100-24PV2.png
DGS-1100-26MPV2 | 24 x 1000Base-T 802.3af/802.3at PoE 2 x Combo 370W PoE budget | EXCELS\Switch\Switch_images\DGS-1100-26MPV2.png
DGS-1210-08P | 8 x 1000Base-T 802.3af/802.3at PoE 2 x SFP 65W power budget Fanless | EXCELS\Switch\Switch_images\DGS-1210-08P.png
DGS-1210-16 | 16 x 1000Base-T 4 x Combo Fanless | EXCELS\Switch\Switch_images\DGS-1210-16.png
DGS-1210-24 | 24 x 1000Base-T 4 x Combo Fanless | EXCELS\Switch\Switch_images\DGS-1210-24.png
DGS-1210-24P | 24 x 1000Base-T 802.3af/802.3at PoE 4 x Combo 193W PoE budget | EXCELS\Switch\Switch_images\DGS-1210-24P.png
DGS-1210-48 | 48 x 1000Base-T 4 x Combo Fanless | EXCELS\Switch\Switch_images\DGS-1210-48.png
DGS-1510-20 | 16 x 1000Base-T 2 x SFP 2 x 10G SFP+ | EXCELS\Switch\Switch_images\DGS-1510-20.png
DGS-1510-28X | 24 x 1000Base-T 4 x 10G SFP+ | EXCELS\Switch\Switch_images\DGS-1510-28X.png
DGS-1510-28P | 24 x 1000Base-T 802.3af/802.3at PoE (193W PoE budget) 2 x 10G SFP+ 2 x SFP | EXCELS\Switch\Switch_images\DGS-1510-28P.png
DGS-1510-28XMP | 24 x 1000Base-T 802.3af/802.3at PoE (370W PoE budget) 4 x 10G SFP+ | EXCELS\Switch\Switch_images\DGS-1510-28XMP.png
DGS-1510-52X | 48 x 1000Base-T 4 x 10G SFP+ | EXCELS\Switch\Switch_images\DGS-1510-52X.png
DGS-1510-52XMP | 48 x 1000Base-T 802.3af/802.3at PoE (370W-740W2 PoE budget) 4 x 10G SFP+ | EXCELS\Switch\Switch_images\DGS-1510-52XMP.png
DGS-1520-28 | 24 x 10/100/1000Base-T Ports 2 x 10GBase-T Ports 2 x 10G SFP+ Ports | EXCELS\Switch\Switch_images\DGS-1520-28.png
DGS-1520-28MP | 20 x 10/100/1000Base-T PoE Ports 4 x 2.5GBase-T PoE Ports 2 x 10GBase-T Ports 2 x 10G SFP+ Ports | EXCELS\Switch\Switch_images\DGS-1520-28MP.png
DGS-1520-52 | 48 x 10/100/1000Base-T Ports 2 x 10GBase-T Ports 2 x 10G SFP+ Ports | EXCELS\Switch\Switch_images\DGS-1520-52.png
DGS-1520-52MP | 44 x 10/100/1000Base-T PoE 4 x 2.5GBase-T PoE Ports 2 x 10GBase-T Ports 2 x 10G SFP+ Ports | EXCELS\Switch\Switch_images\DGS-1520-52MP.png
DSS-200G-10MP | 8-Port 10/100/1000 PoE Gigabit Ethernet Surveillance Switch 2 x SFP 1000 Mbps | EXCELS\Switch\Switch_images\DSS-200G-10MP.png
DSS-200G-10MPP | 8 x 10/100/1000 Mbps PoE 2 x SFP 1000 Mbps | EXCELS\Switch\Switch_images\DSS-200G-10MPP.png
DSS-200G-28MP | 24 x 10/100/1000 Mbps PoE 4 x Combo 1000 Mbps | EXCELS\Switch\Switch_images\DSS-200G-28MP.png
DSS-200G-28MPP | 24 x 10/100/1000 Mbps PoE 4 x Combo 1000 Mbps | EXCELS\Switch\Switch_images\DSS-200G-28MPP.png
DMS-1250-10S | 8 x 100/1000/2.5GBASE-T ports 2 x 10G SFP+ ports | EXCELS\Switch\Switch_images\DMS-1250-10S.png
DMS-1250-10SP | 8 x 100/1000/2.5GBASE-T PoE ports 2 x 10G SFP+ ports | EXCELS\Switch\Switch_images\DMS-1250-10SP.png
DMS-1250-12TP | 8 x 100/1000/2.5GBASE-T PoE ports 2 x 100/1000/2.5G/5G/ 10GBASE-T ports 2 x 10G SFP+ ports | EXCELS\Switch\Switch_images\DMS-1250-12TP.png
DMS-1250-10SPL | 8 x 100/1000/2.5GBASE-T PoE ports 2 x 10G SFP+ ports | EXCELS\Switch\Switch_images\DMS-1250-10SPL.png
DMS-1100-10TS | 8 x 100/1000/2.5GBASE-T ports 2 x SFP+ ports | EXCELS\Switch\Switch_images\DMS-1100-10TS.png
DMS-1100-10TP | 8 x 100/1000/2.5GBASE-T PoE ports 2 x SFP+ ports | EXCELS\Switch\Switch_images\DMS-1100-10TP.png
DGS-1210-28P-ME | 24 10/100/1000BASE-T PoE 4 1G SFP | EXCELS\Switch\Switch_images\DGS-1210-28P-ME.png
DGS-1210-28MP-ME | 24 10/100/1000BASE-T PoE 4 1G SFP | EXCELS\Switch\Switch_images\DGS-1210-28MP-ME.png
DGS-1210-52P-ME | 24 10/100/1000BASE-T PoE 24 10/100/1000BASE-T 4 1G SFP | EXCELS\Switch\Switch_images\DGS-1210-52P-ME.png
DGS-1210-52MP-ME | 48 10/100/1000BASE-T PoE 4 1G SFP | EXCELS\Switch\Switch_images\DGS-1210-52MP-ME.png
DGS-1210-52MPP-ME | 48 10/100/1000BASE-T PoE 4 1G SFP | EXCELS\Switch\Switch_images\DGS-1210-52MPP-ME.png
DGS-1210-20-ME | 16 10/100/1000BASE-T 4 1G SFP | EXCELS\Switch\Switch_images\DGS-1210-20-ME.png
DGS-1100-10MP | 8 x 10/100/1000 Mbps PoE 2 x SFP 1000 Mbps | EXCELS\Switch\Switch_images\DGS-1100-10MP.png
DGS-1100-10MPP | 8 x 10/100/1000 Mbps PoE 2 x SFP 1000 Mbps | EXCELS\Switch\Switch_images\DGS-1100-10MPP.png
DGS-1100-26MP | 24 x 10/100/1000 Mbps PoE 2 x Combo 1000 Mbps | EXCELS\Switch\Switch_images\DGS-1100-26MP.png
DGS-1100-26MPP | 24 x 10/100/1000 Mbps PoE 2 x Combo 1000 Mbps | EXCELS\Switch\Switch_images\DGS-1100-26MPP.png
DMS-107 | 5 x 10/100/1000Mbps ports 2 x 10/100Mbps/1G/2.5G ports | EXCELS\Switch\Switch_images\DMS-107.png
DGS-105GL | 5 x 10/100/1000 Mbps LAN ports | EXCELS\Switch\Switch_images\DGS-105GL.png
DGS-108GL | 8 x 10/100/1000 Mbps LAN ports | EXCELS\Switch\Switch_images\DGS-108GL.png
DGS-1016S | 16 x 10/100/1000 Mbps LAN ports | EXCELS\Switch\Switch_images\DGS-1016S.png
DSS-100E-9P | 8 x 10 / 100 Mbps PoE ports 1 x 1000BASE-T port | EXCELS\Switch\Switch_images\DSS-100E-9P.png
DSS-100E-18P | 16 x 10 / 100 Mbps PoE ports 1 x 1000BASE-T port 1 x 100 / 1000BASE-T / SFP combo port | EXCELS\Switch\Switch_images\DSS-100E-18P.png
DGS-1005P | 5 x 10/100/1000BASE-T ports | EXCELS\Switch\Switch_images\DGS-1005P.png
DGS-1005D | 5 x 10/100/1000BASE-T ports | EXCELS\Switch\Switch_images\DGS-1005D.png
DGS-1008D | The DGS-1008D 8-Port Gigabit Desktop Switch | EXCELS\Switch\Switch_images\DGS-1008D.png
DGS-1008MP | 8 x 10/100/1000 Mbps ports | EXCELS\Switch\Switch_images\DGS-1008MP.png
DES-105 | The DES-105 5-Port Fast Ethernet Unmanaged Desktop Switch is a 5-port 10/100 Mbps Fast Ethernet | EXCELS\Switch\Switch_images\DES-105.png
DES-108 | The DES-108 8-Port Fast Ethernet Unmanaged Desktop Switch is a 8-port 10/100 Mbps Fast Ethernet | EXCELS\Switch\Switch_images\DES-108.png
DES-1005P | 5 10/100BASE-T ports | EXCELS\Switch\Switch_images\DES-1005P.png
DGS-1008P | 8 x 10/100/1000BASE-T ports PoE: ports 1 to 4 | EXCELS\Switch\Switch_images\DGS-1008P.png
DES-1016D | 16 10/100Mbps Fast Ethernet ports | EXCELS\Switch\Switch_images\DES-1016D.png
DES-1008PA | Eight 10/100 Mbps Fast Ethernet ports Full/half-duplex for Ethernet/Fast Ethernet speeds | EXCELS\Switch\Switch_images\DES-1008PA.png
DGS-1026MP | 24 10/100/1000 Mbps PoE ports 2 Gigabit combo uplink ports | EXCELS\Switch\Switch_images\DGS-1026MP.png
DGS-1010MP | High-speed networking with eight 10/100/1000 Mbps PoE Ethernet access ports One Gigabit Ethernet and one SFP uplink port for uplink connections | EXCELS\Switch\Switch_images\DGS-1010MP.png
DGS-1016C | 16 10/100/1000 Mbps LAN ports | EXCELS\Switch\Switch_images\DGS-1016C.png
DGS-1024C | 24 10/100/1000 Mbps LAN ports | EXCELS\Switch\Switch_images\DGS-1024C.png
DES-1018MPV2 | 16 10/100Mbps PoE ports 2 Gigabit Combo ports for different switch fabric | EXCELS\Switch\Switch_images\DES-1018MPV2.png
DGS-1052 | 48 x 10/100/1000BASE-T 4 x 100/1000 Mbps GbE/SFP combo | EXCELS\Switch\Switch_images\DGS-1052.png
DXS-3600-32S-SI | 24-Port 10 Gigabit SFP+ L2+ Stackable Top-of-Tack Managed Switch (Standard Image) with Expansion Slot | EXCELS\Switch\Switch_images\DXS-3600-32S-SI.png
DXS-3600-EM-4XT | 4-Port 10GBase-T Module for DXS-3600 Series switches | EXCELS\Switch\Switch_images\DXS-3600-EM-4XT.png
DXS-3600-EM-Stack | 2-Port 120G Stacking Module for DXS-3600-32S with CXP Interface | EXCELS\Switch\Switch_images\DXS-3600-EM-Stack.png
DGS-2000-10 | 8 x 10/100/1000BASE-T ports 2 x 100/1000 Mbps SFP ports | EXCELS\Switch\Switch_images\DGS-2000-10.png
DGS-2000-10P | 8 x 10/100/1000BASE-T PoE ports 2 x 100/1000 Mbps SFP ports | EXCELS\Switch\Switch_images\DGS-2000-10P.png
DGS-2000-28 | 24 x 10/100/1000BASE-T ports 4 x 100/1000 Mbps GbE/SFP combo ports | EXCELS\Switch\Switch_images\DGS-2000-28.png
DGS-2000-28P | 24 x 10/100/1000BASE-T PoE ports 4 x 100/1000 Mbps GbE/SFP combo ports | EXCELS\Switch\Switch_images\DGS-2000-28P.png
DGS-2000-52 | 48 x 10/100/1000BASE-T ports 4 x 100/1000 Mbps GbE/SFP combo ports | EXCELS\Switch\Switch_images\DGS-2000-52.png
DGS-2000-52MP | 48 x 10/100/1000BASE-T PoE ports 4 x 100/1000 Mbps GbE/SFP combo ports | EXCELS\Switch\Switch_images\DGS-2000-52MP.png
DXS-3400-24TC | 20 10GBASE-T ports 4 10GBASE-T/SFP+ combo ports | EXCELS\Switch\Switch_images\DXS-3400-24TC.png
DXS-3400-24SC | 20 10G SFP+ ports 4 10GBASE-T/SFP+ combo ports | EXCELS\Switch\Switch_images\DXS-3400-24SC.png
DXS-3410-32XY | 24 x 100M/1/2.5/5/10GBASE-T ports 4 x 10G SFP+ ports 4 x 10/25G SFP28 ports | EXCELS\Switch\Switch_images\DXS-3410-32XY.png
DXS-3410-32SY | 28 x 10G SFP+ ports 4 x 10/25G SFP28 ports | EXCELS\Switch\Switch_images\DXS-3410-32SY.png
DGS-3000-10L | 8 x 10/100/1000 Mbps ports 2 x SFP ports | EXCELS\Switch\Switch_images\DGS-3000-10L.png
DGS-3000-20L | 16 x 10/100/1000 Mbps ports 4 x SFP ports | EXCELS\Switch\Switch_images\DGS-3000-20L.png
DGS-3000-28L | 24 x 10/100/1000 Mbps ports 4 x SFP ports | EXCELS\Switch\Switch_images\DGS-3000-28L.png
DGS-3000-52L | 48 x 10/100/1000 Mbps ports 4 x SFP ports | EXCELS\Switch\Switch_images\DGS-3000-52L.png
DGS-3000-28X | 24 x 10/100/1000 Mbps ports 4 x 10G SFP+ ports | EXCELS\Switch\Switch_images\DGS-3000-28X.png
DGS-3000-28XS | 24 x SFP ports 4 x 10G SFP+ ports | EXCELS\Switch\Switch_images\DGS-3000-28XS.png
DGS-3000-52X | 48 x 10/100/1000 Mbps ports 4 x 10G SFP+ ports | EXCELS\Switch\Switch_images\DGS-3000-52X.png
DGS-3000-28LP | 24 x 10/100/1000 Mbps PoE ports 4 x SFP ports | EXCELS\Switch\Switch_images\DGS-3000-28LP.png
DGS-3000-28XMP | 24 x 10/100/1000 Mbps PoE ports 4 x SFP+ ports | EXCELS\Switch\Switch_images\DGS-3000-28XMP.png
DIS-100G-5W | 5 x 100/1000BaseT ports | EXCELS\Switch\Switch_images\DIS-100G-5W.png
DIS-100G-5SW | 4 x 100/1000BaseT ports 1 x SFP slots | EXCELS\Switch\Switch_images\DIS-100G-5SW.png
DIS-100G-5PSW | 4 x 100/1000BaseT PoE ports 1 x SFP slots | EXCELS\Switch\Switch_images\DIS-100G-5PSW.png
DIS-100G-6S | 4 x 10/100/1000BASE-T ports 2 x SFP port | EXCELS\Switch\Switch_images\DIS-100G-6S.png
DIS-100G-10S | 8 x 10/100/1000BASE-T ports 2 x SFP port | EXCELS\Switch\Switch_images\DIS-100G-10S.png
DIS-100E-5W | 5 x 10/100BaseT(X) ports | EXCELS\Switch\Switch_images\DIS-100E-5W.png
DIS-100E-8W | 8 x 10/100BaseT(X) ports | EXCELS\Switch\Switch_images\DIS-100E-8W.png
DIS-200G-12S | 10 x 10/100/1000BASE-T ports 2 x SFP ports 1 x RJ-45 Console port | EXCELS\Switch\Switch_images\DIS-200G-12S.png
DIS-200G-12PS | 8 x 10/100/1000BASE-T PoE ports 2 x 10/100/1000BASE-T ports 2 x SFP ports 1 x RJ-45 Console port | EXCELS\Switch\Switch_images\DIS-200G-12PS.png
DIS-300G-12SW | 8 x 10/100/1000BaseT ports 4 x 100/1000BaseSFP slots | EXCELS\Switch\Switch_images\DIS-300G-12SW.png
DIS-300G-8PSW | 4 x 10/100/1000BaseT PoE ports 2 x 10/100/1000BaseT ports 2 x 100/1000BaseSFP slots | EXCELS\Switch\Switch_images\DIS-300G-8PSW.png
DIS-300G-14PSW | 8 x 10/100/1000BaseT PoE ports 2 x 10/100/1000BaseT ports 4 x 100/1000BaseSFP slots | EXCELS\Switch\Switch_images\DIS-300G-14PSW.png
DIS-700G-28XS | 24 x SFP ports 4 x 10G SFP+ slots (1G SFP backwards compatible) | EXCELS\Switch\Switch_images\DIS-700G-28XS.png
DIS-200G-12SW | 10 x 10/100/1000BASE-T ports 2 x SFP ports 1 x RJ-45 Console port | EXCELS\Switch\Switch_images\DIS-200G-12SW.png
DIS-200G-12PSW | 8 x 10/100/1000BASE-T PoE ports 2 x 10/100/1000BASE-T ports 2 x SFP ports 1 x RJ-45 Console port | EXCELS\Switch\Switch_images\DIS-200G-12PSW.png
S3048-ON | 48 x 1GbE RJ45 Ports:Standard network ports.1 Gbps speed.Option for PoE+ (if supported by the model). Used for general network devices like computers, servers, and printers. 4 x 10GbE SFP+ Uplink Ports:High-speed 10 Gbps.Use SFP+ transceivers for fiber or copperconnections.Primarily for uplinks, inter-switch links, or connecting high-performance servers. | EXCELS\Switch\Switch_images\S3048-ON.png
S4148-ON | 48 x 1GbE RJ45 Ports: Standard Ethernet ports for general use with optional PoE+ support. 4 x 10GbE SFP+ Uplink Ports: High-speed uplink ports for 10 Gbps connections. 2 x 40GbE QSFP+ Ports (optional): High-bandwidth, 40 Gbps ports for high-performance links | EXCELS\Switch\Switch_images\S4148-ON.png
S4048-ON | 48 x 1GbE RJ45 Ports: Standard Ethernet ports for general network use (optional PoE+ support). 6 x 10GbE SFP+ Uplink Ports: High-speed 10 Gbps ports for uplinks, using SFP+ transceivers for fiber or copper connections. | EXCELS\Switch\Switch_images\S4048-ON.png
S5048F-ON | 48 x 10GbE SFP+ Ports Speed: 10 Gbps Function: Standard high-speed connections (fiber or DAC) 6 x 40GbE QSFP+ Ports Speed: 40 Gbps Function: High-bandwidth connections (fiber or DAC) Console Port Type: RJ45 Function: Local management (CLI access) USB Ports Type: 2 x USB 2.0 Function: System recovery, file uploads Management Port Type: 10/100/1000 Ethernet Function: Out-of-band management | EXCELS\Switch\Switch_images\S5048F-ON.png
S6100-ON | 48 x 1GbE RJ45 Ports: Standard 1 Gbps Ethernet connectivity for devices. 6 x 10GbE SFP+ Uplink Ports: High-speed 10 Gbps uplinks using fiber or DAC. 2 x 40GbE QSFP+ Ports: 40 Gbps high-bandwidth connections for data center or inter-switch links. Console Port: RJ45 port for local management and CLI access. USB Ports (2 x USB 2.0): For firmware upgrades and file handling. Management Port: 10/100/1000 Ethernet port for out-of-band management. | EXCELS\Switch\Switch_images\S6100-ON.png
S5200-ON | 48 x 1GbE RJ45 Ports: Standard 1 Gbps Ethernet ports for general network connectivity. 6 x 10GbE SFP+ Uplink Ports: 10 Gbps uplinks using SFP+ transceivers for high-speed connections. 2 x 40GbE QSFP+ Ports: 40 Gbps high-bandwidth connections for demanding data transfer needs. Console Port: RJ45 port for local management and CLI access. USB Ports (2 x USB 2.0): Used for firmware upgrades, system recovery, and file handling. Management Port: 10/100/1000 Ethernet port for out-of-band management access. | EXCELS\Switch\Switch_images\S5200-ON.png
S5232F-ON | 32 x 10GbE SFP+ Ports: 10 Gbps Ethernet ports for high-speed network connectivity (fiber or DAC). 6 x 40GbE QSFP+ Ports: 40 Gbps high-bandwidth connections for inter-switch links or data center uplinks. Console Port: RJ45 port for local management and command-line interface (CLI) access. USB Ports (2 x USB 2.0): Used for firmware upgrades, system recovery, and file handling. Management Port: 10/100/1000 Ethernet port for out-of-band management access. | EXCELS\Switch\Switch_images\S5232F-ON.png
S5212F-ON | 12 x 100GbE QSFP28 Ports: 100 Gbps high-speed ports for high-performance data transfers. 4 x 40GbE QSFP+ Ports: 40 Gbps ports for inter-switch or server uplinks. Console Port: RJ45 port for local management and CLI access. USB Ports (2 x USB 2.0): For firmware upgrades, system recovery, and file handling. Management Port: 10/100/1000 Ethernet port for out-of-band management access. | EXCELS\Switch\Switch_images\S5212F-ON.png
S4810-ON | 48 x 1GbE RJ45 Ports: 1 Gbps Ethernet ports for general network connectivity. 4 x 10GbE SFP+ Uplink Ports: 10 Gbps uplink ports using SFP+ transceivers for high-speed connections. Console Port: RJ45 port for local management and CLI access. USB Ports (2 x USB 2.0): Used for firmware upgrades, system recovery, and file handling. Management Port: 10/100/1000 Ethernet port for out-of-band management access. | EXCELS\Switch\Switch_images\S4810-ON.png
S3024-24GT | 24 x 1GbE RJ45 Ports: 1 Gbps Ethernet ports for general network connectivity. 4 x 10GbE SFP+ Uplink Ports: 10 Gbps uplink ports using SFP+ transceivers for high-speed connections. Console Port: RJ45 port for local management and CLI access. USB Port: Used for firmware upgrades and system recovery. Management Port: 10/100/1000 Ethernet port for out-of-band management access. | EXCELS\Switch\Switch_images\S3024-24GT.png
S5224F-ON | 24 x 25GbE SFP28 Ports: 25 Gbps high-speed Ethernet ports for network connectivity. 6 x 100GbE QSFP28 Ports: 100 Gbps high-bandwidth ports for inter-switch or data center uplinks. Console Port: RJ45 port for local management and CLI access. USB Ports (2 x USB 2.0): Used for firmware upgrades, system recovery, and file handling. Management Port: 10/100/1000 Ethernet port for out-of-band management access. | EXCELS\Switch\Switch_images\S5224F-ON.png
S5248F-ON | 48 x 25GbE SFP28 Ports: 25 Gbps high-speed Ethernet ports for network connectivity. 6 x 100GbE QSFP28 Ports: 100 Gbps high-bandwidth ports for inter-switch or data center uplinks. Console Port: RJ45 port for local management and CLI access. USB Ports (2 x USB 2.0): Used for firmware upgrades, system recovery, and file handling. Management Port: 10/100/1000 Ethernet port for out-of-band management access. | EXCELS\Switch\Switch_images\S5248F-ON.png
S4348F-ON | 48 x 10GbE SFP+ Ports: 10 Gbps high-speed Ethernet ports for network connectivity. 6 x 40GbE QSFP+ Ports: 40 Gbps high-bandwidth ports for inter-switch or data center uplinks. Console Port: RJ45 port for local management and CLI access. USB Ports (2 x USB 2.0): Used for firmware upgrades, system recovery, and file handling. Management Port: 10/100/1000 Ethernet port for out-of-band management access. | EXCELS\Switch\Switch_images\S4348F-ON.png
S4128F-ON | 24 x 10GbE SFP+ Ports: 10 Gbps high-speed Ethernet ports for network connectivity. 4 x 40GbE QSFP+ Ports: 40 Gbps high-bandwidth ports for inter-switch or data center uplinks. Console Port: RJ45 port for local management and CLI access. USB Ports (2 x USB 2.0): Used for firmware upgrades, system recovery, and file handling. Management Port: 10/100/1000 Ethernet port for out-of-band management access. | EXCELS\Switch\Switch_images\S4128F-ON.png
S4148F-ON | 48 x 10GbE SFP+ Ports: 10 Gbps high-speed Ethernet ports for network connectivity. 6 x 40GbE QSFP+ Ports: 40 Gbps high-bandwidth ports for inter-switch or data center uplinks. Console Port: RJ45 port for local management and CLI access. USB Ports (2 x USB 2.0): Used for firmware upgrades, system recovery, and file handling. Management Port: 10/100/1000 Ethernet port for out-of-band management access. | EXCELS\Switch\Switch_images\S4148F-ON.png
S4128T-ON | 24 x 1GbE RJ45 Ports: 1 Gbps Ethernet ports for general network connectivity. 4 x 10GbE SFP+ Uplink Ports: 10 Gbps uplink ports using SFP+ transceivers for high-speed connections. Console Port: RJ45 port for local management and CLI access. USB Ports (2 x USB 2.0): Used for firmware upgrades, system recovery, and file handling. Management Port: 10/100/1000 Ethernet port for out-of-band management access. | EXCELS\Switch\Switch_images\S4128T-ON.png
S4148T-ON | 48 x 1GbE RJ45 Ports: 1 Gbps Ethernet ports for general network connectivity. 4 x 10GbE SFP+ Uplink Ports: 10 Gbps uplink ports using SFP+ transceivers for high-speed connections. Console Port: RJ45 port for local management and CLI access. USB Ports (2 x USB 2.0): Used for firmware upgrades, system recovery, and file handling. Management Port: 10/100/1000 Ethernet port for out-of-band management access. | EXCELS\Switch\Switch_images\S4148T-ON.png
S4112F-ON | 12 x 10GbE SFP+ Ports: 10 Gbps high-speed Ethernet ports for network connectivity. 4 x 40GbE QSFP+ Ports: 40 Gbps high-bandwidth ports for inter-switch or data center uplinks. Console Port: RJ45 port for local management and CLI access. USB Ports (2 x USB 2.0): Used for firmware upgrades, system recovery, and file handling. Management Port: 10/100/1000 Ethernet port for out-of-band management access. | EXCELS\Switch\Switch_images\S4112F-ON.png
S4112T-ON | 12 x 1GbE RJ45 Ports: 1 Gbps Ethernet ports for general network connectivity. 4 x 10GbE SFP+ Uplink Ports: 10 Gbps uplink ports using SFP+ transceivers for high-speed connections. Console Port: RJ45 port for local management and CLI access. USB Ports (2 x USB 2.0): Used for firmware upgrades, system recovery, and file handling. Management Port: 10/100/1000 Ethernet port for out-of-band management access. | EXCELS\Switch\Switch_images\S4112T-ON.png
S4100-ON | 48 x 1GbE RJ45 Ports: 1 Gbps Ethernet ports for general network connectivity. 4 x 10GbE SFP+ Uplink Ports: 10 Gbps uplink ports using SFP+ transceivers for high-speed connections. Console Port: RJ45 port for local management and CLI access. USB Ports (2 x USB 2.0): Used for firmware upgrades, system recovery, and file handling. Management Port: 10/100/1000 Ethernet port for out-of-band management access. | EXCELS\Switch\Switch_images\S4100-ON.png
S5296F-ON | 96 x 25GbE SFP28 Ports: 25 Gbps high-speed Ethernet ports for network connectivity. 6 x 100GbE QSFP28 Ports: 100 Gbps high-bandwidth ports for inter-switch or data center uplinks. Console Port: RJ45 port for local management and CLI access. USB Ports (2 x USB 2.0): Used for firmware upgrades, system recovery, and file handling. Management Port: 10/100/1000 Ethernet port for out-of-band management access. | EXCELS\Switch\Switch_images\S5296F-ON.png
S5448F-ON | 48 x 25GbE SFP28 Ports: 25 Gbps high-speed Ethernet ports for network connectivity. 6 x 100GbE QSFP28 Ports: 100 Gbps high-bandwidth ports for inter-switch or data center uplinks. Console Port: RJ45 port for local management and CLI access. USB Ports (2 x USB 2.0): Used for firmware upgrades, system recovery, and file handling. Management Port: 10/100/1000 Ethernet port for out-of-band management access. | EXCELS\Switch\Switch_images\ S5448F-ON.png
S5148F-ON | 48 x 10GbE SFP+ Ports: 10 Gbps high-speed Ethernet ports for network connectivity. 6 x 40GbE QSFP+ Ports: 40 Gbps high-bandwidth ports for inter-switch or data center uplinks. Console Port: RJ45 port for local management and CLI access. USB Ports (2 x USB 2.0): Used for firmware upgrades, system recovery, and file handling. Management Port: 10/100/1000 Ethernet port for out-of-band management access. | EXCELS\Switch\Switch_images\S5148F-ON.png
S6000-ON | Ethernet Ports:48 x 1GbE RJ45 Ports Standard 1 Gbps Ethernet connectivity for devices like computers and servers. High-Speed Uplink Ports:4 x 10GbE SFP+ Ports 10 Gbps fiber or DAC uplinks for high-speed connections between devices and switches.2 x 40GbE QSFP+ Ports 40 Gbps high-bandwidth connections for high-performance inter-switch links and data center backbone. Management and Console:Console Port (RJ45) Local management and CLI access for configuration and troubleshooting. USB Ports (2 x USB 2.0)Used for firmware upgrades, system recovery, and file handling. Management Port (10/100/1000 Ethernet)For out-of-band management and monitoring of the switch remotely. | EXCELS\Switch\Switch_images\S6000-ON.png
S6010-ON | Primary Port Configurations:32 ports of 40GbE QSFP+OR 96 ports of 10GbE SFP+ Additional Ports:Eight 40GbE ports (typically QSFP+) for flexibility. Transceiver Support:Supports various SFP and QSFP+ transceivers for different speeds and distances. High Port Density:Offers high port density in a compact 1U form factor. | EXCELS\Switch\Switch_images\S6010-ON.png
S4820T-ON | 48 ports of 1/10GbE BASE-T: Connect to servers and other network devices. 4 ports of 40GbE QSFP+: High-speed uplinks for connecting to other switches or core devices. (Can be broken out into 4x10GbE using breakout cables) 1 RJ-45 console/management port: For out-of-band management access to the switch. 1 RJ-45 Ethernet management port: For in-band management access to the switch. | EXCELS\Switch\Switch_images\S4820T-ON.png
S4148FE-ON | 48 x 10GbE SFP+ ports: For high-speed server and network device connections. 2 x 40GbE QSFP+ ports: For high-bandwidth uplinks to other switches. 4 x 100GbE QSFP28 ports: For very high-bandwidth connectivity in demanding environments. | EXCELS\Switch\Switch_images\S4148FE-ON.png
S4148U-ON | 48 x 1/10GbE BASE-T ports: Connect servers, workstations, and other network devices. 4 x 40GbE QSFP+ ports: High-speed uplinks for connecting to other switches or core devices. Management Ports: For in-band and out-of-band management access. | EXCELS\Switch\Switch_images\S4148U-ON.png
S3248T-ON | 48 x 10/100/1000 Mbps Ethernet Ports (Gigabit) 48 standard copper Ethernet ports for general network connectivity. 4 x 10G SFP+ Ports 4 high-speed fiber-optic ports (10Gbps) for uplinks or inter-switch connectivity. 1 x Console Port (RJ45) For local management and configuration via serial console. 1 x USB Management Port Used for firmware updates, diagnostics, and configuration through USB. | EXCELS\Switch\Switch_images\S3248T-ON.png
S5000-ON | 48 x 10/25/100 Gbps Ethernet Ports (QSFP28, SFP28) for flexible, high-density, and high-speed connectivity. 4 x 40 Gbps QSFP+ Uplink Ports for inter-switch connectivity to other network devices or data center backbones. 1 x Console Port (RJ-45) for local management via CLI. 1 x USB Port for firmware updates and configuration management. 1 x Ethernet Management Port (RJ-45) for remote, out-of-band management. | EXCELS\Switch\Switch_images\S5000-ON.png
S4348-ON | 48 x 10/25 Gbps Ethernet Ports (SFP28) for high-speed, flexible connectivity between servers and network devices. 6 x 40/100 Gbps QSFP28 Uplink Ports for inter-switch connectivity to the core network or data center backbone. 1 x Console Port (RJ-45) for local management via CLI. 1 x USB Port for firmware updates and configuration management. 1 x Ethernet Management Port (RJ-45) for remote, out-of-band management. | EXCELS\Switch\Switch_images\S4348-ON.png
S4248FB-ON | 48 x 10/25 Gbps Ethernet Ports (SFP28) for flexible, high-speed connections to network devices like servers and storage. 6 x 40/100 Gbps QSFP28 Uplink Ports for inter-switch connectivity and backbone links to the core network. 1 x Console Port (RJ-45) for local access via CLI. 1 x USB Port for firmware updates and configuration management. 1 x Ethernet Management Port (RJ-45) for remote, out-of-band management. | EXCELS\Switch\Switch_images\S4248FB-ON.png
S4048T-ON | 48 x 1/10 Gbps Ethernet Ports (RJ-45) for flexible, high-speed server and network connectivity. 6 x 40 Gbps QSFP+ Uplink Ports for high-speed inter-switch communication and connectivity to the core network. 1 x Console Port (RJ-45) for local management via CLI. 1 x USB Port for firmware upgrades and configuration management. 1 x Ethernet Management Port (RJ-45) for remote, out-of-band management. | EXCELS\Switch\Switch_images\S4048T-ON.png
E3224F-ON | 24 x 1GbE SFP ports 4 integrated 10GbE SFP+ ports 2 integrated 100GbE QSFP28 ports Supports Dell SmartFabric OS10 | EXCELS\Switch\Switch_images\E3224F-ON.png
E3248P-ON | 48 x 1GbE RJ45 ports with 802.3at (30W) PoE 4 integrated 10GbE SFP+ ports 2 integrated 100GbE QSFP28 ports Supports Enterprise SONiC Distribution by Dell Technologies Edge bundle | EXCELS\Switch\Switch_images\E3248P-ON.png
E3248PXE-ON | 48 multirate 1/2.5/5/10GbE RJ45 ports with 802.3bt (90W) PoE 4 integrated 25GbE SFP28 ports 2 integrated 100GbE QSFP28 ports Supports Enterprise SONiC Distribution by Dell Technologies Edge bundle | EXCELS\Switch\Switch_images\E3248PXE-ON.png
E3200-ON | 32 x 100 Gbps Ethernet Ports (QSFP28) for high-speed, low-latency connections across data centers and cloud environments. 8 x 40 Gbps QSFP+ Uplink Ports for scalable uplink connections to core switches or other data center devices. 1 x Console Port (RJ-45) for local management and configuration via CLI. 1 x USB Port for firmware updates and configuration management. 1 x Ethernet Management Port (RJ-45) for out-of-band management, allowing remote configuration and monitoring. | EXCELS\Switch\Switch_images\E3200-ON.png
N1108T-ON | 8 x 10/100/1000 BASE-T (Gigabit Ethernet) Ports 2 x 10/100/1000BASE-T Gigabit Ethernet Uplink Ports 2 x 1GbE SFP (Small Form-factor Pluggable) Ports 1 x Console Port (RJ45) | EXCELS\Switch\Switch_images\N1108T-ON.png
N1124T-ON | The Dell N1124T-ON is a Layer 2 managed switch designed for enterprise networks,offering 24 Gigabit Ethernet (10/100/1000 BASE-T) ports and 2 high-speed 10GbE SFP+ fiber ports for uplinks. It supports Power over Ethernet (PoE+) to power devices like IP phones and access points. | EXCELS\Switch\Switch_images\N1124T-ON.png
N1524-ON | 24 x 10/100/1000 BASE-T Ports 4 x 1GbE SFP Ports 1 x Console Port (RJ45) 1 x USB Type-A Port 1 x USB Console Port 1 x RJ45 Management Port (optional) | EXCELS\Switch\Switch_images\N1524-ON.png
N2024-ON | 24 x 10/100/1000 Mbps Ethernet Ports (Gigabit) 4 x 10G SFP+ Ports for high-speed fiber uplinks 1 x Console Port (RJ45) and 1 x USB Management Port for configuration and management | EXCELS\Switch\Switch_images\N2024-ON.png
N2048-ON | 48 x 10/100/1000 Mbps Ethernet Ports (Gigabit) 4 x 10G SFP+ Ports for high-speed fiber uplinks 1 x Console Port (RJ45) 1 x USB Management Port | EXCELS\Switch\Switch_images\N2048-ON.png
N3224F-ON | 24 x 10/100/1000 Mbps Ethernet Ports (Gigabit) 4 x 10G SFP+ Ports for high-speed fiber uplinks 1 x Console Port (RJ45) 1 x USB Management Port | EXCELS\Switch\Switch_images\N3224F-ON.png
N3224P-ON | 24 x 10/100/1000 Mbps Ethernet Ports (Gigabit) 4 x 10G SFP+ Ports for high-speed fiber uplinks 1 x Console Port (RJ45) 1 x USB Management Port | EXCELS\Switch\Switch_images\N3224P-ON.png
N3248-ON | 48 x 10/100/1000 Mbps Ethernet Ports (Gigabit) 4 x 10G SFP+ Ports for high-speed fiber uplinks 1 x Console Port (RJ45) 1 x USB Management Port | EXCELS\Switch\Switch_images\N3248-ON.png
N3248P-ON | 48 x 10/100/1000 Mbps Ethernet Ports (Gigabit) with PoE+ support (Power over Ethernet) These ports provide both network connectivity and the ability to power connected devices like IP phones, cameras, or access points. 4 x 10G SFP+ Ports for high-speed fiber-optic uplinks 1 x Console Port (RJ45) 1 x USB Management Port | EXCELS\Switch\Switch_images\N3248P-ON.png
N3048-ON | 48 x 10/100/1000 Mbps Ethernet Ports (Gigabit) 4 x 10G SFP+ Ports for high-speed fiber-optic uplinks 1 x Console Port (RJ45) 1 x USB Management Port | EXCELS\Switch\Switch_images\N3048-ON.png
N3048P-ON | 48 x 10/100/1000 Mbps Ethernet Ports (Gigabit) with PoE+ support Provides both network connectivity and the ability to power devices directly through the Ethernet cable. 4 x 10G SFP+ Ports for high-speed fiber-optic uplinks 1 x Console Port (RJ45) 1 x USB Management Port | EXCELS\Switch\Switch_images\N3048P-ON.png
N4048-ON | 48 x 10/100/1000 Mbps Ethernet Ports (Gigabit) 4 x 10G SFP+ Ports for high-speed fiber-optic uplinks 1 x Console Port (RJ45) 1 x USB Management Port | EXCELS\Switch\Switch_images\N4048-ON.png
N3048EP-ON | 48 x 10/100/1000 Mbps Ethernet Ports (Gigabit) with PoE+ support Provides both data connectivity and the ability to power devices over the same Ethernet cable (PoE+). 4 x 10G SFP+ Ports for high-speed fiber-optic uplinks 1 x Console Port (RJ45) 1 x USB Management Port | EXCELS\Switch\Switch_images\N3048EP-ON.png
N3024-ON | 24 x 10/100/1000 Mbps Ethernet Ports (Gigabit) 4 x 10G SFP+ Ports for high-speed fiber-optic uplinks 1 x Console Port (RJ45) 1 x USB Management Port | EXCELS\Switch\Switch_images\N3024-ON.png
N2028-ON | 24 x 10/100/1000 Mbps Ethernet Ports (Gigabit) 4 x 10G SFP+ Ports for high-speed fiber-optic uplinks 1 x Console Port (RJ45) 1 x USB Management Port Key Features: | EXCELS\Switch\Switch_images\N2028-ON.png
N3248TE-ON | 48 x 10/100/1000 Mbps Ethernet Ports (Gigabit) 4 x 10G SFP+ Ports for high-speed fiber-optic uplinks 1 x Console Port (RJ45) 1 x USB Management Port | EXCELS\Switch\Switch_images\N3248TE-ON.png
MX9116N | 16 x 25GbE server-facing ports, 2 x 100GbE Uplink ports, 2 x 100GbE/8 x 32G FC uplink ports, and 12 x Fabric Expansion/Uplink ports Each Fabric Expansion port can operate as 2 x 100GbE, 2 x 40GbE, 8 x 25GbE, 8 x 10GbE | EXCELS\Switch\Switch_images\MX9116N.png
MX5200 | Up to 32 x 10/25/40/100GbE ports (depending on installed modules: SFP+, QSFP+, QSFP28). 1 x RJ-45 Serial Console Port for out-of-band management. 1 x RJ-45 Dedicated Management Port for network management. 1 x USB Type-A Port for firmware updates and backups. 1 x USB Type-B Port for serial communication. | EXCELS\Switch\Switch_images\MX5200.png
MX7000 | Ethernet Ports: 48 x 10GbE SFP+ Ports (for data/network connections) 6 x 40GbE QSFP+ Ports (high-speed uplinks) 12 x 100GbE QSFP28 Ports (for high-performance networks) Management & Console Ports: 1 x Dedicated Management Ethernet Port (RJ45) 1 x USB 2.0 Port (for updates/troubleshooting) 1 x Console Port (RJ45) (for command-line access) 1 x Mini-USB Port (for recovery) Power Ports: 2 x AC Power Inputs (Redundant) 2 x DC Power Inputs (Optional) Optional Expansion Ports: SFP+/QSFP Ports (for additional connections) | EXCELS\Switch\Switch_images\MX7000.png
MX5108N | 8 x 25GbE server-facing ports, 2 x 100GbE uplink ports, 1 x 40GbE port and 4 x 10GBase-T ports | EXCELS\Switch\Switch_images\MX5108N.png
MX7116N | 16 x 25GbE server-facing ports, 2x Fabric Expansion ports back to FSE | EXCELS\Switch\Switch_images\MX7116N.png
MXG610S | 48 x 1/10GbE SFP+ Ports 6 x 40GbE QSFP+ Ports 1 x 10/100/1000 Ethernet Port (RJ45) 1 x USB 2.0 Port 1 x Console Port (RJ45) Dual AC Power Inputs (Redundant) | EXCELS\Switch\Switch_images\MXG610S.png
MX8116N | 16 x 32 Gbps Fibre Channel Ports for ultra-high-speed SAN connectivity with 32 Gbps bandwidth. 4 x 10 Gbps SFP+ Uplink Ports for scalable, high-speed uplink interconnectivity. 1 x Console Port (RJ-45) for local management via CLI. 1 x USB Port for firmware upgrades and configuration backups. 1 x Ethernet Management Port (RJ-45) for remote, out-of-band management. | EXCELS\Switch\Switch_images\MX8116N.png
Z9100-ON | 48 x 10GbE SFP+ Ports 6 x 40GbE QSFP+ Ports 2 x 100GbE QSFP28 Ports 1 x USB 2.0 Port 1 x Console Port (RJ45) 1 x Management Ethernet Port (RJ45) | EXCELS\Switch\Switch_images\Z9100-ON.png
Z9500-ON | 32 x 100GbE QSFP28 Ports 8 x 40GbE QSFP+ Ports 1 x USB 2.0 Port 1 x Console Port (RJ45) 1 x Management Ethernet Port (RJ45) | EXCELS\Switch\Switch_images\Z9500-ON.png
Z9664F-ON | 64 x 10GbE SFP+ Ports 8 x 40GbE QSFP+ Ports 2 x 100GbE QSFP28 Ports 1 x USB 2.0 Port 1 x Console Port (RJ45) | EXCELS\Switch\Switch_images\Z9664F-ON.png
Z9432F-ON | 100GbE Ports: 32 x QSFP28 40GbE Ports: 4 x QSFP+ 10GbE Ports: 2 x SFP+ USB 2.0 Port: 1 x USB Console Port: 1 x RJ45 Management Ethernet Port: 1 x RJ45 Power Inputs: Dual AC (Redundant) Cooling: Hot-swappable Fans | EXCELS\Switch\Switch_images\Z9432F-ON.png
Z9264F-ON | 64 x 100 Gbps Ethernet Ports (QSFP28) for high-speed, low-latency network connections. 8 x 40 Gbps QSFP+ Uplink Ports for scalable, high-performance uplinks to core devices. 1 x Console Port (RJ-45) for local CLI management. 1 x USB Port for firmware updates and configuration backups. 1 x Ethernet Management Port (RJ-45) for out-of-band, remote management. | EXCELS\Switch\Switch_images\Z9264F-ON.png
Z9332F-ON | 32 x 100 Gbps Ethernet Ports (QSFP28) for high-speed SAN and data center connectivity. 8 x 40 Gbps QSFP+ Uplink Ports for interconnecting core switches and network devices. 1 x Console Port (RJ-45) for local management via CLI. 1 x USB Port for firmware upgrades and configuration management. 1 x Ethernet Management Port (RJ-45) for remote, out-of-band management. | EXCELS\Switch\Switch_images\Z9332F-ON.png
Z9864F-ON | 64 x 100 Gbps Ethernet Ports (QSFP28) for high-speed, high-density data center connections. 8 x 40 Gbps QSFP+ Uplink Ports for high-performance uplinks to core devices or inter-switch connections. 1 x Console Port (RJ-45) for local management via CLI. 1 x USB Port for firmware updates and configuration backups. 1 x Ethernet Management Port (RJ-45) for out-of-band management. | EXCELS\Switch\Switch_images\Z9864F-ON.png
C1048P-ON | 48 x 10/100/1000 Mbps Ethernet Ports (RJ-45): Used for general network connectivity; some support PoE+ to power devices like phones and cameras. 4 x 1/10 Gbps SFP+ Uplink Ports: Fiber optic ports for high-speed uplinks to other network devices. Management Ports: Includes a console port (RJ-45 or USB) for local management and a dedicated Ethernet port for remote management. | EXCELS\Switch\Switch_images\C1048P-ON.png
C7008 | 8 x 10/100/1000 Mbps Ethernet Ports (RJ-45) for standard device connectivity. 4 x 1/10 Gbps SFP+ Uplink Ports for high-speed fiber optic uplinks. Management Ports: Includes console port, USB port (for firmware updates), and Ethernet management port for out-of-band management. | EXCELS\Switch\Switch_images\C7008.png
C9000 | 48 x 10/100/1000 Mbps Ethernet Ports (RJ-45): Standard connectivity for devices. 48 x 1/10 Gbps SFP+ Ports: Fiber-optic ports for high-speed connections. 4 x 40 Gbps QSFP+ Uplink Ports: High-speed uplinks for core network connections. PoE/PoE+: Power over Ethernet on select ports for powering devices like IP phones and cameras. Management Ports: Console, USB, and out-of-band management ports for configuration and maintenance. | EXCELS\Switch\Switch_images\C9000.png
Connectrix DS 300B | 24 x 8 Gbps Fibre Channel Ports: Provides high-speed connectivity for storage area networks (SANs), allowing quick data transfers between servers and storage devices. 2 x 10 Gbps SFP+ Ports: These ports can be used for high-speed uplinks to other switches, allowing for scalability and redundancy. | EXCELS\Switch\Switch_images\Connectrix DS 300B.png
Connectrix DS 6505B | 48 x 16 Gbps Fibre Channel Ports: High-speed connectivity for SAN environments, offering 16 Gbps bandwidth per port for fast data transfer between servers and storage devices. 2 x 10 Gbps SFP+ Uplink Ports: For high-speed uplink connections to other switches, ensuring scalability and redundancy. | EXCELS\Switch\Switch_images\Connectrix DS 6505B.png
Connectrix DS 6510B | 48 x 16 Gbps Fibre Channel Ports: These high-speed Fibre Channel ports provide connectivity for SAN devices, supporting up to 16 Gbps per port for fast, low-latency data transfer. 4 x 10 Gbps SFP+ Uplink Ports: These uplink ports enable high-speed connections to other switches, providing flexibility in network design and supporting future scalability. | EXCELS\Switch\Switch_images\Connectrix DS 6510B.png
Connectrix DS 6520B | 48 x 16 Gbps Fibre Channel Ports: High-speed ports for connecting SAN devices with 16 Gbps bandwidth. 4 x 10 Gbps SFP+ Uplink Ports: High-speed fiber uplinks for connecting to other switches or storage systems. | EXCELS\Switch\Switch_images\Connectrix DS 6520B.png
Connectrix DS 6610B | 48 x 16 Gbps Fibre Channel Ports for high-speed SAN connectivity. 4 x 10 Gbps SFP+ Uplink Ports for high-speed inter-switch or network connections. 1 x Console Port (RJ-45) for local management. 1 x USB Port for firmware upgrades and configuration. 1 x Ethernet Management Port (RJ-45) for remote management. | EXCELS\Switch\Switch_images\Connectrix DS 6610B.png
Connectrix DS 6620B | 48 x 16 Gbps Fibre Channel Ports for high-speed, reliable SAN connectivity. 4 x 10 Gbps SFP+ Uplink Ports for scalable inter-switch or network connections. 1 x Console Port (RJ-45) for local management. 1 x USB Port for firmware upgrades and backups. 1 x Ethernet Management Port (RJ-45) for remote management. | EXCELS\Switch\Switch_images\Connectrix DS 6620B.png
Connectrix DS 6630B | 48 x 32 Gbps Fibre Channel Ports for high-performance SAN connectivity with 32 Gbps bandwidth. 4 x 10 Gbps SFP+ Uplink Ports for scalable and high-speed inter-switch or network connections. 1 x Console Port (RJ-45) for local management. 1 x USB Port for firmware updates and backups. 1 x Ethernet Management Port (RJ-45) for remote, out-of-band management. | EXCELS\Switch\Switch_images\Connectrix DS 6630B.png
Connectrix MDS 9132T | 32 x 16 Gbps Fibre Channel Ports for high-speed SAN connectivity. 4 x 10 Gbps SFP+ Uplink Ports for scalable uplinks to other switches or network devices. 1 x Console Port (RJ-45) for local management and configuration. 1 x USB Port for firmware upgrades and configuration backups. 1 x Ethernet Management Port (RJ-45) for remote, out-of-band management. | EXCELS\Switch\Switch_images\Connectrix MDS 9132T.png
Connectrix MDS 9148S | 48 x 16 Gbps Fibre Channel Ports for high-speed SAN connectivity. 4 x 10 Gbps SFP+ Uplink Ports for scalable and fast uplink connections to other switches or network devices. 1 x Console Port (RJ-45) for local CLI-based management. 1 x USB Port for firmware updates and configuration backups. 1 x Ethernet Management Port (RJ-45) for out-of-band, remote management. | EXCELS\Switch\Switch_images\Connectrix MDS 9148S.png
Connectrix MDS 9148T | 48 x 16 Gbps Fibre Channel Ports for high-performance SAN connectivity. 4 x 10 Gbps SFP+ Uplink Ports for scalable uplinks and interconnectivity. 1 x Console Port (RJ-45) for local management via CLI. 1 x USB Port for firmware upgrades and configuration backups. 1 x Ethernet Management Port (RJ-45) for remote, out-of-band management. | EXCELS\Switch\Switch_images\Connectrix MDS 9148T.png
Connectrix MDS 9396S | 48 x 16 Gbps Fibre Channel Ports for high-performance SAN connectivity with 16 Gbps bandwidth. 4 x 10 Gbps SFP+ Uplink Ports for high-speed, scalable uplinks and interconnectivity. 1 x Console Port (RJ-45) for local configuration and management via CLI. 1 x USB Port for firmware updates and configuration backups. 1 x Ethernet Management Port (RJ-45) for remote, out-of-band management. | EXCELS\Switch\Switch_images\Connectrix MDS 9396S.png
Connectrix MDS 9396T | 48 x 16 Gbps Fibre Channel Ports for high-speed, low-latency SAN connectivity. 4 x 10 Gbps SFP+ Uplink Ports for scalable uplinks and interconnectivity with other switches or network devices. 1 x Console Port (RJ-45) for local management via CLI. 1 x USB Port for firmware upgrades and configuration backups. 1 x Ethernet Management Port (RJ-45) for remote, out-of-band management. | EXCELS\Switch\Switch_images\Connectrix MDS 9396T.png
Connectrix MP 7810B | 24 x 16 Gbps Fibre Channel Ports for high-speed SAN connectivity with 16 Gbps bandwidth. 4 x 10 Gbps SFP+ Uplink Ports for high-speed, scalable inter-switch or network connections. 1 x Console Port (RJ-45) for local management via CLI. 1 x USB Port for firmware upgrades and configuration backups. 1 x Ethernet Management Port (RJ-45) for remote, out-of-band management. | EXCELS\Switch\Switch_images\Connectrix MP 7810B.png
Connectrix MP 7840B | 40 x 16 Gbps Fibre Channel Ports for high-performance, low-latency SAN connectivity. 4 x 10 Gbps SFP+ Uplink Ports for scalable, high-speed uplink interconnectivity to other switches or storage systems. 1 x Console Port (RJ-45) for local management via CLI. 1 x USB Port for firmware upgrades and configuration backups. 1 x Ethernet Management Port (RJ-45) for remote, out-of-band management. | EXCELS\Switch\Switch_images\Connectrix MP 7840B.png
H-Series Director-Class | 48 or 96 x 16/32 Gbps Fibre Channel Ports for SAN connectivity. 4 to 8 x 10/25/40/100 Gbps Ethernet or Fibre Channel Uplink Ports for inter-switch or core network connections. 1 x Console Port (RJ-45) for local management via CLI. 1 x USB Port for firmware updates and configuration backups. 1 x Ethernet Management Port (RJ-45) for remote out-of-band management. SFP+ and QSFP Transceiver Slots for flexible connectivity options. | EXCELS\Switch\Switch_images\H-Series Director-Class.png
Networking H Series Edge | 16 Gbps / 32 Gbps Fibre Channel Ports for high-speed SAN connectivity. 8-48 Port Density for flexible connectivity in SAN environments. 4 to 8 High-Speed Uplink Ports for interconnecting to core switches. | EXCELS\Switch\Switch_images\Networking H Series Edge.png
X1018-ON | 18 x 100 Gbps QSFP28 Ports for high-speed data center and aggregation layer interconnections. 1 x Console Port (RJ-45) for local access via CLI. 1 x USB Port for firmware upgrades and configuration management. 1 x Ethernet Management Port (RJ-45) for remote, out-of-band management. | EXCELS\Switch\Switch_images\X1018-ON.png
X1026-ON | 26 x 100 Gbps QSFP28 Ports for high-speed core, aggregation, and interconnect networking. 1 x Console Port (RJ-45) for local access and management. 1 x USB Port for firmware updates and backups. 1 x Ethernet Management Port (RJ-45) for remote, out-of-band management. | EXCELS\Switch\Switch_images\X1026-ON.png
X1052-ON | 52 x 1/10 Gbps Ethernet Ports (SFP+) for high-density server and network device connectivity. 6 x 40 Gbps QSFP+ Uplink Ports for high-speed inter-switch links or connections to higher network layers. 1 x Console Port (RJ-45) for local management access via CLI. 1 x USB Port for firmware updates and configuration management. 1 x Ethernet Management Port (RJ-45) for out-of-band management | EXCELS\Switch\Switch_images\X1052-ON.png
X1008-ON | 8 x 10 Gbps Ethernet Ports (SFP+) for high-density server or network device connectivity. 2 x 40 Gbps QSFP+ Uplink Ports for high-speed inter-switch links or connections to aggregation/core layers. 1 x Console Port (RJ-45) for local management access via CLI. 1 x USB Port for firmware updates and configuration management. 1 x Ethernet Management Port (RJ-45) for remote, out-of-band management. | EXCELS\Switch\Switch_images\X1008-ON.png
X4012-ON | 12 x 40 Gbps QSFP+ Ports for high-speed server and network device connections. 4 x 100 Gbps QSFP28 Uplink Ports for high-bandwidth inter-switch links or data center interconnects. 1 x Console Port (RJ-45) for local management via CLI. 1 x USB Port for firmware updates and configuration backups. 1 x Ethernet Management Port (RJ-45) for out-of-band remote management. | EXCELS\Switch\Switch_images\X4012-ON.png
FX2120 | 12 x SFP+ 1 x Console RJ45 | EXCELS\Switch\Switch_images\FX2120.png
PQ2300xb | 24x PoE+/PoE++ 10M/100M/1G/2.5G Ethernet, RJ-45 6x 10G SFP+ 1G/10G SFP+ | EXCELS\Switch\Switch_images\PQ2300xb.png
Q2200x | 160 Gbps Switching Capacity 16x 2.5GbE 16x 10M/100M/1G/2.5GbE 4x 10G SFP+ 1G/10G SFP+ 8x LACP Up to 8 Link Aggregation Groups | EXCELS\Switch\Switch_images\Q2200x.png
P2282x | 24x PoE/PoE+ 10/100/1000Mbps Ethernet, RJ-45 4x 10G SFP+ 1000Mbps/10Gbps fiber slot 400 watts PoE Power Budget Backup Power 2x DC redundant power socket | EXCELS\Switch\Switch_images\P2282x.png
PQ2121X | 120 Gbps Switching Capacity 8x 2.5GbE 8x 10M/100M/1G/2.5GbE 4x 10G SFP+ 1G/10G SFP+ 8x PoE/PoE+ 10/100/1000Mbps Ethernet, RJ-45 | EXCELS\Switch\Switch_images\PQ2121X.png
PQ2200xb | 90W PoE++ & 30W PoE+ 4x PoE++ & 12x PoE+, 400W Total 16x 2.5GbE 16x 10M/100M/1G/2.5GbE 4x 10G SFP+ 1G/10G SFP+ | EXCELS\Switch\Switch_images\PQ2200xb.png
P2100 | 8x PoE GbE PoE/PoE+ Gigabit Ethernet Ports 2x SFP Gigabit SFP slot 140 watts PoE Power Budget 20 Gbps Switching Capacity | EXCELS\Switch\Switch_images\P2100.png
P2540xs | 48x PoE/PoE+ 10/100/1000Mbps Ethernet, RJ-45 6x 10G SFP+ 1000Mbps/10Gpbs fiber slot 400 watts PoE Power Budget 216 Gbps Switching Capacity | EXCELS\Switch\Switch_images\P2540xs.png
P2280x | 24x PoE/PoE+ 10/100/1000Mbps Ethernet, RJ-45 4x 10G SFP+ 1000Mbps/10Gbps fiber slot 400 watts PoE Power Budget 128 Gbps Switching Capacity | EXCELS\Switch\Switch_images\P2280x.png
Q2300x | 24x 2.5GbE 10M/100M/1G/2.5G Ethernet, RJ-45 6x 10G SFP+ 1G/10G SFP+ 240 Gbps Switching Capacity Backup Power DC 12V redundant power socket | EXCELS\Switch\Switch_images\Q2300x.png
G2282x | 24x GbE 10/100/1000Mbps Ethernet, RJ-45 4x 10G SFP+ 1000Mbps/10Gbps fiber slot 128 Gbps Switching Capacity Backup Power DC 12V redundant power socket | EXCELS\Switch\Switch_images\G2282x.png
G2100 | 8x GbE 10/100/1000Mbps Ethernet, RJ-45 2x SFP Gigabit SFP slot 20 Gbps Switching Capacity 4.1 Mbit Buffer Size | EXCELS\Switch\Switch_images\G2100.png
Q2121x | 120 Gbps Switching Capacity 8x 2.5GbE 8x 10M/100M/1G/2.5GbE 4x 10G SFP+ 1G/10G SFP+ 8x LACP Up to 8 Link Aggregation Groups | EXCELS\Switch\Switch_images\Q2121x.png
G2540xs | 48x GbE 10/100/1000Mbps Ethernet, RJ-45 6x 10G SFP+ 1000Mbps/10Gpbs fiber slot 216 Gbps Switching Capacity 16 Mbit Buffer Size | EXCELS\Switch\Switch_images\G2540xs.png
P1281x | 24x PoE GbE PoE/PoE+ Gigabit Ethernet, RJ-45 4x 10G SFP+ 1G/10G SFP+ 140 watts of PoE Power Budget 56 Gbps Switching Capacity | EXCELS\Switch\Switch_images\P1281x.png
P1282 | 24x PoE GbE PoE/PoE+ Gigabit Ethernet, RJ-45 4x GbE/SFP Gigabit Ethernet, RJ-45/SFP Combo 400 watts of PoE Power Budget 56 Gbps Switching Capacity | EXCELS\Switch\Switch_images\P1282.png
G1282 | 24x GbE 10/100/1000Mbps Ethernet, RJ-45 4x GbE/SFP Gigabit Ethernet, RJ-45/SFP Combo 56 Gbps Switching Capacity 4.2 Mbit Buffer Size | EXCELS\Switch\Switch_images\G1282.png
G1080 | 8x Ports 10/100/1000M Ethernet, RJ-45 8x VLANs 802.1q Tag-based Support 325g ¾ the weight of a soccer ball 3.3W Low power consumption | EXCELS\Switch\Switch_images\G1080.png
Q60x | 5x 2.5G Ports 10M/100M/1G/2.5G Ethernet, RJ-45 1x 10G SFP+ 1G/2.5G/10G SFP Slot 250g Ultra Lightweight 4.85W Low power consumption | EXCELS\Switch\Switch_images\Q60x.png
5320-16P-4XE | 16 x 10/100/1000BASE-T 802.3at (30W) port Full / Half-Duplex (autosensing) MACsec-capable 4 x 1/10Gb SFP+ uplink ports (includes 2 x Stacking ports) 1 x Serial console port (RJ-45) 1 x USB A ports for management or external USB flash 1 x USB Micro-B console port | EXCELS\Switch\Switch_images\ 5320-16P-4XE.png
5320-16P-4XE-DC | 16 x 10/100/1000BASE-T 802.3at (30W) ports Full / Half-Duplex (autosensing) MACsec-capable 4 x 1/10Gb SFP+ uplink ports (includes 2 x Stacking ports) MACsec-capable 1 x Serial console port (RJ-45) 1 x USB A ports for management or external USB flash 1 x USB Micro-B console port | EXCELS\Switch\Switch_images\5320-16P-4XE-DC.png
5320-24T-8XE | 24 x 24 x 10/100/1000BASE-T ports Full / Half-Duplex (autosensing) MACsec-capable 8 x 1/10Gb SFP+ uplink ports (includes 2 x Stacking ports) MACsec-capable 100Mb operation supported on last 4 uplink ports 1 x Serial console port (RJ-45) 1 x USB A ports for management or external USB flash 1 x USB Micro-B console port/100/1000BASE-T ports | EXCELS\Switch\Switch_images\ 5320-24T-8XE.png
5320-24P-8XE | 24 x 10/100/1000BASE-T 802.3at (30W) ports • Full / Half-Duplex (autosensing) • MACsec-capable 8 x 1/10Gb SFP+ uplink ports (includes 2 x Stacking ports) • MACsec-capable • 100Mb operation supported on last 4 uplink ports 1 x Serial console port (RJ-45) 1 x USB A ports for management or external USB flash 1 x USB Micro-B console port | EXCELS\Switch\Switch_images\5320-24P-8XE.png
5320-48T-8XE | 48 x 10/100/1000BASE-T ports Full / Half-Duplex (autosensing) MACsec-capable 8 x 1/10Gb SFP+ uplink ports (includes 2 x Stacking ports) MACsec-capable 100Mb operation supported on last 4 uplink ports 1 x Serial console port (RJ-45) 1 x USB A ports for management or external USB flash 1 x USB Micro-B console port | EXCELS\Switch\Switch_images\5320-48T-8XE.png
5320-48P-8XE | 48 x 10/100/1000BASE-T 802.3at (30W) ports Full / Half-Duplex (autosensing) MACsec-capable 8 x 1/10Gb SFP+ uplink ports (includes 2 x Stacking ports) MACsec-capable 100Mb operation supported on last 4 uplink ports 1 x Serial console port (RJ-45) 1 x USB A ports for management or external USB flash 1 x USB Micro-B console port | EXCELS\Switch\Switch_images\5320-48P-8XE.png
5320-24T-4X-XT | 24 x 10/100/1000BASE-T ports Full / Half-Duplex (autosensing) 4 x 1/10Gb SFP+ uplink ports (includes 2 x Stacking ports) 1 x Serial console port (RJ-45) 1 x 10/100/1000BASE-T out-of-band management port 1 x USB A ports for management or external USB flash 1 x USB Micro-B console port 0°C to 60°C operating temperature range | EXCELS\Switch\Switch_images\5320-24T-4X-XT.png
5320-24T-24S-4XE-XT | 24 x 10/100/1000BASE-T ports Full / Half-Duplex (autosensing) MACsec-capable 24 x 100Mb/1Gb SFP uplink ports MACsec-capable 4 x 1/10Gb SFP+ uplink ports (includes 2 x Stacking ports) MACsec-capable 1 x Serial console port (RJ-45) 1 x 10/100/1000BASE-T out-of-band management port 1 x USB A ports for management or external USB flash 1 x USB Micro-B console port 0°C to 60°C operating temperature range | EXCELS\Switch\Switch_images\5320-24T-24S-4XE-XT.png
5520-24T | 24 x 10/100/1000BASE-T ports Full / Half-Duplex (autosensing) MACsec-capable 2 x Stacking/QSFP28 ports* (unpopulated) 1 x Serial console port (RJ-45) 1 x 10/100/1000BASE-T out-of-band management port 2 x USB A ports for management or external USB flash 1 x USB Micro-B console port 1 x VIM slot | EXCELS\Switch\Switch_images\5520-24T.png
5520-24W | 24 x 10/100/1000BASE-T 802.3bt (90W) ports Full / Half-Duplex (autosensing) MACsec-capable 2 x Stacking/QSFP28 ports* (unpopulated) 1 x Serial console port (RJ-45) 1 x 10/100/1000BASE-T out-of-band management port 2 x USB A ports for management or external USB flash 1 x USB Micro-B console port 1 x VIM slot | EXCELS\Switch\Switch_images\5520-24W.png
5520-48T | 48 x 10/100/1000BASE-T ports Full / Half-Duplex (autosensing) MACsec-capable 2 x Stacking/QSFP28 ports* (unpopulated) 1 x Serial console port (RJ-45) 1 x 10/100/1000BASE-T out-of-band management port 2 x USB A ports for management or external USB flash 1 x USB Micro-B console port 1 x VIM slot | EXCELS\Switch\Switch_images\5520-48T.png
5520-48W | 48 x 10/100/1000BASE-T 802.3bt (90W) ports Full / Half-Duplex (autosensing) MACsec-capable 2 x Stacking/QSFP28 ports* (unpopulated) 1 x Serial console port (RJ-45) 1 x 10/100/1000BASE-T out-of-band management port 2 x USB A ports for management or external USB flash 1 x USB Micro-B console port 1 x VIM slot | EXCELS\Switch\Switch_images\5520-48W.png
5520-12MW-36W | 12 x 100M/1/2.5/5GBASE-T 802.3bt (90W) PoE ports 36 x 10/100/1000BASE-T 802.3bt (90W) PoE ports Full-Duplex MACsec-capable 2 x Stacking/QSFP28 ports* (unpopulated) 1 x Serial console port (RJ-45) 1 x 10/100/1000BASE-T out-of-band management port 2 x USB A ports for management or external USB flash 1 x USB Micro-B console port 1 x VIM slot | EXCELS\Switch\Switch_images\5520-12MW-36W.png
5520-48SE | 48 x 100/1000BASE-X (SFP) ports (unpopulated) MACsec-capable 2 x Stacking/QSFP28 ports* (unpopulated) 1 x Serial console port (RJ-45) 1 x 10/100/1000BASE-T out-of-band management port 2 x USB A ports for management or external USB flash 1 x USB Micro-B console port 1 x VIM slot | EXCELS\Switch\Switch_images\5520-48SE.png
5520-24X | 24 x 100/1000BASE-X (SFP) ports (unpopulated) 2 x Stacking/QSFP28 ports* (unpopulated) 1 x Serial console port (RJ-45) 1 x 10/100/1000BASE-T out-of-band management port 2 x USB A ports for management or external USB flash 1 x USB Micro-B console port 1 x VIM slot | EXCELS\Switch\Switch_images\5520-24X.png
5520-24T-ACDC | 24 x 10/100/1000BASE-T FDX/HDX MACsec capable ports 2 x Stacking/QSFP28 ports 1 unpopulated VIM slot 3 unpopulated modular fan slots AC or DC PSU capable | EXCELS\Switch\Switch_images\5520-24T-ACDC.png
5520-48T-ACDC | • 48 x 10/100/1000BASE-T FDX/HDX MACsec capable ports • 2 stacking/QSFP28 ports 1 unpopulated VIM slot 3 unpopulated modular fan slots AC or DC PSU capable | EXCELS\Switch\Switch_images\5520-48T-ACDC.png
5520-24X-ACDC | 24 x 100M/1Gb/10Gb SFP+ ports* 2 stacking/QSFP28 ports 1 unpopulated VIM slot 3 unpopulated modular fan slots AC or DC PSU capable | EXCELS\Switch\Switch_images\5520-24X-ACDC.png
5520-48SE-ACDC | 48 x 100/1000BASE-X SFP MACsec capable ports 2 stacking/QSFP28 ports 1 unpopulated VIM slot 3 unpopulated modular fan slots AC or DC PSU capable | EXCELS\Switch\Switch_images\ 5520-48SE-ACDC.png
5520-VIM-4X | 4 x 1/10GBASE-X SFP+ ports | EXCELS\Switch\Switch_images\5520-VIM-4X.png
5520-VIM-4XE | 4 x 1/10GBASE-X SFP+ ports | EXCELS\Switch\Switch_images\5520-VIM-4XE.png
5520-VIM-4YE | 4 x 10/25GBASE-X SFP28 ports | EXCELS\Switch\Switch_images\5520-VIM-4YE.png
5420F-24T-4XE | 24 x 10/100/1000BASE-T ports 4 x 1/10Gb SFP+ uplink ports(unpopulated) 2 x Stacking/SFP-DD ports* (unpopulated) 1 x Serial console port (RJ-45) 1 x 10/100/1000BASE-T out-of-band management port 1 x USB Micro-B console port | EXCELS\Switch\Switch_images\5420F-24T-4XE.png
5420F-24P-4XE | 24 x 10/100/1000BASE-T 802.3at (30W) ports 4 x 1/10Gb SFP+ uplink ports(unpopulated 2 x Stacking/SFP-DD ports* (unpopulated 1 x Serial console port (RJ-45) 1 x 10/100/1000BASE-T out-of-band management port 1 x USB Micro-B console port | EXCELS\Switch\Switch_images\5420F-24P-4XE.png
5420F-24S-4XE | 24 x 100/1000BASE-X (SFP) ports 4 x 1/10Gb SFP+ uplink ports 2 x Stacking/SFP-DD ports 1 x Serial console port 1 x 10/100/1000BASE-T out-of-band management port 1 x USB Micro-B console port | EXCELS\Switch\Switch_images\5420F-24S-4XE.png
5420F-48T-4XE | 48 x 10/100/1000BASE-T Ports 4 x 1/10Gb SFP+ uplink ports 2 x Stacking/SFP-DD ports 1 x Serial console port 1 x 10/100/1000BASE-T out-of-band management port 1 x USB Micro-B console port | EXCELS\Switch\Switch_images\5420F-48T-4XE.png
5420F-48P-4XE | 48 x 10/100/1000BASE-T 802.3at (30W) ports 4 x 1/10Gb SFP+ uplink ports 2 x Stacking/SFP-DD ports 1 x Serial console port(RJ-45) 1 x 10/100/1000BASE-T out-of-band management port 1 x USB Micro-B console port | EXCELS\Switch\Switch_images\5420F-48P-4XE.png
5420F-48P-4XL | 48 x 10/100/1000BASE-T 802.3at (30W) ports 4 x 1/10Gb SFP+ uplink ports 2 x Stacking/SFP-DD ports 1 x Serial console port(RJ-45) 1 x 10/100/1000BASE-T out-of-band management port 1 x USB Micro-B console port | EXCELS\Switch\Switch_images\5420F-48P-4XL.png
5420F-8W-16P-4XE | 8 x 10/100/1000BASE-T 802.3bt (90W) ports 16 x 10/100/1000BASE-T 802.3at (30W) port 4 x 1/10Gb SFP+ uplink ports 2 x Stacking/SFP-DD ports* 1 x Serial console port (RJ-45) 1 x 10/100/1000BASE-T out-of-band management port 1 x USB Micro-B console port | EXCELS\Switch\Switch_images\5420F-8W-16P-4XE.png
5420F-16W-32P-4XE | 16 x 10/100/1000BASE-T 802.3bt (90W) ports 32 x 10/100/1000BASE-T 802.3at (30W) ports 4 x 1/10Gb SFP+ uplink ports 2 x Stacking/SFP-DD port 1 x Serial console port (RJ-45) 1 x 10/100/1000BASE-T out-of-band management port 1 x USB Micro-B console port | EXCELS\Switch\Switch_images\5420F-16W-32P-4XE.png
5420M-24W-4YE | 2 x USB A ports for management or external USB flash 24 x 10/100/1000BASE-T ports 4 x 1/10/25Gb SFP28 uplink ports 2 x Stacking/SFP-DD ports 1 x Serial console port (RJ-45) 1 x 10/100/1000BASE-T out-of-band management port 1 x USB Micro-B console port | EXCELS\Switch\Switch_images\5420M-24W-4YE.png
5420M-48T-4YE | 48 x 10/100/1000BASE-T ports 4 x 1/10/25Gb SFP28 uplink ports 2 x Stacking/SFP-DD ports 1 x Serial console port (RJ-45) 1 x 10/100/1000BASE-T out-of-band management port 1 x USB Micro-B console port | EXCELS\Switch\Switch_images\5420M-48T-4YE.png
5420M-48W-4YE | 48 x 10/100/1000BASE-T 802.3bt (90W) ports 4 x 1/10/25Gb SFP28 uplink ports 2 x Stacking/SFP-DD ports 1 x Serial console port (RJ-45) 1 x 10/100/1000BASE-T out-of-band management port 1 x USB Micro-B console port 2 x USB A ports for management or external USB flash | EXCELS\Switch\Switch_images\5420M-48W-4YE.png
5420M-16MW-32P-4YE | 16 x 100M/1G/2.5GBASE-T 802.3bt (90W) ports 16 x 100M/1G/2.5GBASE-T 802.3bt (90W) ports 4 x 1/10/25Gb SFP28 uplink ports 2 x Stacking/SFP-DD ports 1 x Serial console port (RJ-45) 1 x 10/100/1000BASE-T out-of-band management port 2 x USB A ports for management or external USB flash 1 x USB Micro-B console port | EXCELS\Switch\Switch_images\5420M-16MW-32P-4YE.png
5420M-24T-4YE | 24 x 10/100/1000BASE-T ports 4 x 1/10/25Gb SFP28 uplink ports 2 x Stacking/SFP-DD ports 1 x Serial console port (RJ-45) 1 x 10/100/1000BASE-T out-of-band management port 2 x USB A ports for management or external USB flash 1 x USB Micro-B console port | EXCELS\Switch\Switch_images\5420M-24T-4YE.png
7520-48Y-8C | 48 x 1/10/25GbE SFP28 ports (48Y/8C) | EXCELS\Switch\Switch_images\7520-48Y-8C.png
7520-48YE-8CE | 48 x 10/25GbE SFP28 ports (48YE-8CE) 8 x 40/100GbE QSFP28 ports 1 x Serial console port RJ-45 1 x 10/100/1000BASE-T out-of-band management port USB Type A storage port | EXCELS\Switch\Switch_images\7520-48YE-8CE.png
7520-48XT-6C | 48 x 1/10GbE 10GBaseT ports 6 x 40/100GbE QSFP28 ports 1 x Serial console port RJ-45 1 x 10/100/1000BASE-T out-of-band management port USB Type A storage port | EXCELS\Switch\Switch_images\7520-48XT-6C.png
X440-G2-12t-10GE4 | 12 x 10/100/1000BASE-T (RJ-45) 4 x 1GBASE-X SFP (unpopulated front-panel ports) upgradeable to 10Gb Ethernet via licensing 1 x Serial (console port RJ-45) with RTS/CTS modem control 1 x 10/100/1000BASE-T out-of-band management port Coaxial Barrel Connector RPS port | EXCELS\Switch\Switch_images\X440-G2-12t-10GE4.png
X440-G2-24t-10GE4 | 24 x 10/100/1000BASE-T (RJ-45) 4 x 1GBASE-X SFP (unpopulated) combo ports 4 x 1GBASE-X SFP (unpopulated rear-panel ports) upgradeable to 10Gb Ethernet via licensing 1 x Serial (console port RJ-45) with RTS/CTS modem contro 1 x 10/100/1000BASE-T out-of-band management port 2 x 7 RPS port | EXCELS\Switch\Switch_images\X440-G2-24t-10GE4.png
X440-G2-48t-10GE4 | 48 x 10/100/1000BASE-T (RJ-45) 4 x 1GBASE-X SFP (unpopulated) combo ports 2 x 1GbE copper combo ports upgradable to 10GbE on rear-panel 4 x 1GBASE-X SFP (unpopulated rear-panel ports) upgradeable to 10Gb Ethernet via licensing 1 x Serial (console port RJ-45) with RTS/CTS modem control 1 x 10/100/1000BASE-T out-of-band management port 2 x 7 RPS port | EXCELS\Switch\Switch_images\X440-G2-48t-10GE4.png
X440-G2-12p-10GE4 | 12 x 10/100/1000BASE-T PoE-Plus 4 x 1GBASE-X SFP (unpopulated front-panel ports) upgradeable to 10Gb Ethernet via licensing 1 x Serial (console port RJ-45) with RTS/CTS modem control 1 x 10/100/1000BASE-T out-of-band management port 2 x 7 RPS port | EXCELS\Switch\Switch_images\X440-G2-12p-10GE4.png
X440-G2-24p-10GE4 | 24 x 10/100/1000BASE-T PoE-Plus 4 x 1GBASE-X SFP (unpopulated) combo ports 4 x 1GBASE-X SFP (unpopulated rear-panel ports) upgradeable to 10Gb Ethernet via licensing 1 x Serial (console port RJ-45) with RTS/CTS modem control 1 x 10/100/1000BASE-T out-of-band management port 2 x 7 RPS port | EXCELS\Switch\Switch_images\X440-G2-24p-10GE4.png
X440-G2-48p-10GE4 | 48 x 10/100/1000BASE-T PoE-Plus 4 x 1GBASE-X SFP (unpopulated) combo ports 2 x 1GbE copper combo ports upgradable to 10GbE on rear-panel 4 x 1GBASE-X SFP (unpopulated rear-panel ports) upgradeable to 10Gb Ethernet via licensing 1 x Serial (console port RJ-45) with RTS/CTS modem control 1 x 10/100/1000BASE-T out-of-band management port 2 x 9 RPS port | EXCELS\Switch\Switch_images\X440-G2-48p-10GE4.png
X440-G2-24x-10GE4 | 24 x SFP (unpopulated) 4 x 10/100/1000 combo ports 4 x 1GBASE-X SFP (unpopulated rear-panel ports) upgradeable to 10Gb Ethernet via licensing 1 x Serial (console port RJ-45) with RTS/CTS modem control 1 x 10/100/1000BASE-T out-of-band management port 2 x 7 RPS port | EXCELS\Switch\Switch_images\X440-G2-24x-10GE4.png
X440-G2-24t-10GE4-DC | 24 x 10/100/1000BASE-T (RJ-45) • 4 x 1GBASE-X SFP (unpopulated) combo ports • 4 x 1GBASE-X SFP (unpopulated rear-panel ports) upgradeable to 10Gb Ethernet via licensing • 1 x Serial (console port RJ-45) with RTS/CTS modem control • 1 x 10/100/1000BASE-T out-of-band management port • 2 x 7 RPS port | EXCELS\Switch\Switch_images\X440-G2-24t-10GE4-DC.png
X440-G2-48t-10GE4-DC | 48 x 10/100/1000BASE-T (RJ-45) • 4 x 1GBASE-X SFP (unpopulated) combo ports • 2 x 1GbE copper combo ports upgradable to 10GbE on rear-panel • 4 x 1GBASE-X SFP (unpopulated rear-panel ports) upgradeable to 10Gb Ethernet via licensing • 1 x Serial (console port RJ-45) with RTS/CTS modem control • 1 x 10/100/1000BASE-T out-of-band management port • 2 x 7 RPS port | EXCELS\Switch\Switch_images\X440-G2-48t-10GE4-DC.png
5720-24MW | 24 x 100M/1/2.5/5GBASE-T 802.3bt (90W) ports Full-Duplex MACsec-capable 2 x Stacking/QSFP28 ports (unpopulated) 1 x Serial console port (RJ-45) 1 x 10/100/1000BASE-T out-of-band management port 1 x 10/100/1000BASE-T out-of-band management port 1 x USB Micro-B console port 1 x VIM slot | EXCELS\Switch\Switch_images\5720-24MW.png
5720-48MW | 48 x 100M/1/2.5/5GBASE-T 802.3bt (90W) ports Full-Duplex MACsec-capable 2 x Stacking/QSFP28 ports (unpopulated) 1 x Serial console port (RJ-45) 1 x 10/100/1000BASE-T out-of-band management port 1 x 10/100/1000BASE-T out-of-band management port 1 x USB Micro-B console port 1 x VIM slot | EXCELS\Switch\Switch_images\5720-48MW.png
5720-24MXW | 24 x 100M/1/2.5/5/10GBASE-T 802.3bt (90W) ports Full-Duplex MACsec-capable 2 x Stacking/QSFP28 ports (unpopulated) 1 x Serial console port (RJ-45) 1 x 10/100/1000BASE-T out-of-band management port 1 x 10/100/1000BASE-T out-of-band management port 1 x USB Micro-B console port 1 x VIM slot 1 x SSD slot | EXCELS\Switch\Switch_images\5720-24MXW.png
5720-48MXW | 48 x 100M/1/2.5/5/10GBASE-T 802.3bt (90W) port Full-Duplex MACsec-capable 2 x Stacking/QSFP28 ports (unpopulated) 1 x Serial console port (RJ-45) 1 x 10/100/1000BASE-T out-of-band management port 1 x 10/100/1000BASE-T out-of-band management port 1 x USB Micro-B console port 1 x VIM slot 1 x SSD slot | EXCELS\Switch\Switch_images\5720-48MXW.png
5720-VIM-6YE | 6 x 1/10/25G SFP28 ports MACsec-capable | EXCELS\Switch\Switch_images\5720-VIM-6YE.png
5720-VIM-2CE | 2 x 100Gb QSFP28 ports MACsec-capable 10/25/40Gb data rates supported via channelization | EXCELS\Switch\Switch_images\5720-VIM-2CE.png
4120-24MW-4Y | 24 x 10M/100M/1G/2.5GBase-T ports PoE (90W) ports 4 x 1/10/25Gb SFP28 ports (unpopulated) 2 x Stacking/QSFP28 ports (unpopulated) 1 x 100/1000BASE-T out-of-band management port 1x Serial console port (RJ-45) 2 x USB A port 1 x USB Micro-B console port | EXCELS\Switch\Switch_images\4120-24MW-4Y.png
4120-48MW-4Y | 48 x 10M/100M/1G/2.5GBase-T ports PoE (90W) ports 4 x 1/10/25Gb SFP28 ports (unpopulated) 2 x Stacking/QSFP28 ports (unpopulated) 1 x 100/1000BASE-T out-of-band management port 1x Serial console port (RJ-45) 2 x USB A port 1 x USB Micro-B console port | EXCELS\Switch\Switch_images\4120-48MW-4Y.png
4220-12T-4X | 12 x 10/100/1000Base-T ports 4 x 1/10Gb SFP+ uplink/stacking ports (unpopulated) 1 x 10/100/1000BASE-T out-of-band management port 1x Serial console port (RJ-45) 2 x USB A port 1 x USB Micro-B console port | EXCELS\Switch\Switch_images\4220-12T-4X.png
4220-24T-4X | 24 x 10/100/1000Base-T ports 4 x 1/10Gb SFP+ uplink/stacking ports (unpopulated) 1 x 10/100/1000BASE-T out-of-band management port 1x Serial console port (RJ-45) 2 x USB A port 1 x USB Micro-B console port | EXCELS\Switch\Switch_images\4220-24T-4X.png
4220-24P-4X | 24 x 10/100/1000Base-T 802.3at (30W) PoE ports 4 x 1/10Gb SFP+ uplink/stacking ports (unpopulated) 1 x 10/100/1000BASE-T out-of-band management port 1x Serial console port (RJ-45) 2 x USB A port 1 x USB Micro-B console port | EXCELS\Switch\Switch_images\4220-24P-4X.png
4220-48T-4X | 48 x 10/100/1000Base-T ports 4 x 1/10Gb SFP+ uplink/stacking ports (unpopulated) 1 x 10/100/1000BASE-T out-of-band management port 1x Serial console port (RJ-45) 1 x USB A port 1 x USB Micro-B console port | EXCELS\Switch\Switch_images\4220-48T-4X.png
4220-48P-4X | 48 x 10/100/1000Base-T 802.3at (30W) PoE ports 4 x 1/10Gb SFP+ uplink/stacking ports (unpopulated) 1 x 10/100/1000BASE-T out-of-band management port 1x Serial console port (RJ-45) 1 x USB A port 1 x USB Micro-B console port | EXCELS\Switch\Switch_images\4220-48P-4X.png
4220-4MW-8P-4X | 4 x 1G/2.5G/5GBaseT 802.3bt (90W) PoE ports 8 x 10/100/1000Base-T 802.3at (30W) PoE ports 4 x 1/10Gb SFP+ uplink/stacking ports (unpopulated) 1 x 10/100/1000BASE-T out-of-band management port 1x Serial console port (RJ-45) 1 x USB A port 1 x USB Micro-B console port | EXCELS\Switch\Switch_images\4220-4MW-8P-4X.png
4220-4MW-20P-4X | 4 x 1G/2.5G/5GBaseT 802.3bt (90W) PoE ports 20 x 10/100/1000Base-T 802.3at (30W) PoE ports 4 x 1/10Gb SFP+ uplink/stacking ports (unpopulated) 1 x 10/100/1000BASE-T out-of-band management port 1x Serial console port (RJ-45) 1 x USB A port 1 x USB Micro-B console port | EXCELS\Switch\Switch_images\4220-4MW-20P-4X.png
4220-8MW-40P-4X | 8x 1G/2.5G/5GBaseT 802.3bt (90W) PoE ports 40 x 10/100/1000Base-T 802.3at (30W) PoE ports 4 x 1/10Gb SFP+ uplink/stacking ports (unpopulated) 1 x 10/100/1000BASE-T out-of-band management port 1x Serial console port (RJ-45) 1 x USB A port 1 x USB Micro-B console port | EXCELS\Switch\Switch_images\4220-8MW-40P-4X.png
4220-8X | 8 x 1/10Gb SFP+ ports (unpopulated) 1 x Serial console port (RJ-45) 1 x 10/100/1000BASE-T out-of-band management port 1 x USB A ports 1 x USB Micro-B console port | EXCELS\Switch\Switch_images\4220-8X.png
X690-48x-2q-4c | 48 x 1Gb/10Gb SFP+ ports 2 x 10Gb/40Gb QSFP+ ports 4 x 10Gb/25Gb/40Gb/50Gb/100Gb QSFP28 ports 1 x Serial console port RJ-45 1 x 10/100/1000BASE-T out-of-band management port Micro-USB Type A storage port QSFP Port Configurations Support: 4 x 10Gb/40Gb QSFP+ ports and 2 10Gb/25Gb/40Gb/50Gb/ 100Gb QSFP28 ports or 4 x 10Gb/25Gb/40Gb/50Gb/100Gb QSFP28 ports (two QSFP ports inactive) | EXCELS\Switch\Switch_images\X690-48x-2q-4c.png
X690-48t-2q-4c | 48 x 100Mb/1Gb/10Gb 10GBASE-T ports 2 x 10Gb/40Gb QSFP+ ports 4 x 10Gb/25Gb/40Gb/50Gb/100Gb QSFP28 ports 1 x Serial console port RJ-45 1 x 10/100/1000BASE-T out-of-band management port Micro-USB Type A storage port QSFP Port Configurations Support: 4 x 10Gb/40Gb QSFP+ ports and 2 10Gb/25Gb/40Gb/50Gb/ 100Gb QSFP28 ports or 4 x 10Gb/25Gb/40Gb/50Gb/100Gb QSFP28 ports (two QSFP ports inactive) | EXCELS\Switch\Switch_images\X690-48t-2q-4c.png
X435-8T-4S | 8 x 10/100/1000BASE-T ports Full/ Half-Duplex (auto-sensing) 4 x 100M/1/2.5GBASE-X SFP uplink ports* (unpopulated) 1 x Serial (console port RJ-45) 1 x USB A port for external USB flash | EXCELS\Switch\Switch_images\X435-8T-4S.png
X435-8P-4S | 8 x 10/100/1000BASE-T 802.3at (30W) PoE ports Full/ Half-Duplex (auto-sensing) 4 x 100M/1/2.5GBASE-X SFP uplink ports* (unpopulated) 1 x Serial (console port RJ-45) 1 x USB A port for external USB flash | EXCELS\Switch\Switch_images\X435-8P-4S.png
X435-8P-2T-W | 8 x 10/100/1000BASE-T 802.3at (30W) PoE ports Full/ Half-Duplex (auto-sensing) 2 x 10/100/1000BASE-T 802.3bt Type 3/4 (60W/90W) PoE ports 1 x Serial (console port RJ-45) 1 x USB A port for external USB flash | EXCELS\Switch\Switch_images\X435-8P-2T-W.png
X435-24T-4S | 24 x 10/100/1000BASE-T access ports Full/ Half-Duplex (auto-sensing) 4 x 100M/1/2.5GBASE-X SFP uplink ports* (unpopulated) 1 x Serial (console port RJ-45) 1 x 10/100/1000BASE-T out-of-band management port 1 x USB A port for external USB flash | EXCELS\Switch\Switch_images\X435-24T-4S.png
X435-24P-4S | 24 x 10/100/1000BASE-T 802.3at (30W) PoE ports Full/ Half-Duplex (auto-sensing) 4 x 100M/1/2.5GBASE-X SFP uplink ports* (unpopulated) 1 x Serial (console port RJ-45) 1 x 10/100/1000BASE-T out-of-band management port 1 x USB A port for external USB flash | EXCELS\Switch\Switch_images\X435-24P-4S.png
X460-G2-24t-10GE4 | 24 x 10/100/1000BASE-T (RJ-45) - 4 ports are combo ports 8 x 100/1000BASE-X (SFP) unpopulated ports – 4 ports are combo ports 4 x 10GBASE-X SFP+ (unpopulated ports) 1 x Serial (console port RJ-45) 1 x 10/100/1000BASE-T out-of-band management port 1 x USB port for external USB flash | EXCELS\Switch\Switch_images\X460-G2-24t-10GE4.png
X460-G2-48t-10GE4 | 48 x 10/100/1000BASE-T (RJ-45) - 4 ports are combo ports 4 x 10GBASE-X SFP+ (unpopulated ports) 1 x Serial (console port RJ-45) 1 x 10/100/1000BASE-T out-of-band management port 1 x USB port for external USB flash | EXCELS\Switch\Switch_images\X460-G2-48t-10GE4.png
X460-G2-24t-24ht-10GE4 | 24 x 10/100/1000BASE-T Full-Duplex (RJ-45) 24 x 10/100/1000BASE-T Full/Half-Duplex (RJ-45) 4 x 10GBASE-X SFP+ (unpopulated ports) 1 x Serial (console port RJ-45) 1 x 10/100/1000BASE-T out-of-band management port 1 x USB port for external USB flash | EXCELS\Switch\Switch_images\X460-G2-24t-24ht-10GE4.png
X460-G2-24x-10GE4 | 24 x 100/1000BASE-X (SFP) unpopulated ports – 4 ports are combo ports 8 x 100/1000BASE-T (RJ-45) – 4 ports are combo ports 4 x 10GBASE-X SFP+ (unpopulated ports) 1 x Serial (console port RJ-45) 1 x 10/100/1000BASE-T out-of-band management port 1 x USB port for external USB flash | EXCELS\Switch\Switch_images\X460-G2-24x-10GE4.png
X460-G2-48x-10GE4 | 24 x 100/1000BASE-X (SFP) unpopulated ports – 4 ports are combo ports 8 x 100/1000BASE-T (RJ-45) – 4 ports are combo ports 4 x 10GBASE-X SFP+ (unpopulated ports) 1 x Serial (console port RJ-45) 1 x 10/100/1000BASE-T out-of-band management port 1 x USB port for external USB flash | EXCELS\Switch\Switch_images\X460-G2-48x-10GE4.png
X460-G2-24p-10GE4 | 24 10/100/1000BASE-T PoE-Plus – 4 ports are combo ports 8 x 100/1000BASE-X (SFP) unpopulated ports – 4 ports are combo ports 4 x 10GBASE-X SFP+ (unpopulated ports) 1 x Serial (console port RJ-45) 1 x 10/100/1000BASE-T out-of-band management port 1 x USB port for external USB flash | EXCELS\Switch\Switch_images\X460-G2-24p-10GE4.png
X460-G2-48p-10GE4 | 48 x 10/100/1000BASE-T PoE-Plus 4 x 10GBASE-X SFP+ (unpopulated ports) 1 x Serial (console port RJ-45) 1 x 10/100/1000BASE-T out-of-band management port 1 x USB port for external USB flash | EXCELS\Switch\Switch_images\X460-G2-48p-10GE4.png
X460-G2-24p-24hp-10GE4 | 24 x 10/100/1000BASE-T Full-Duplex PoE-Plus 24 x 10/100/1000BASE-T Full/Half-Duplex PoE-Plus 4 x 10GBASE-X SFP+ (unpopulated ports) 1 x Serial (console port RJ-45) 1 x 10/100/1000BASE-T out-of-band management port 1 x USB port for external USB flash | EXCELS\Switch\Switch_images\X460-G2-24p-24hp-10GE4.png
X460-G2-24t-GE4 | 24 x 10/100/1000BASE-T (RJ-45) - 4 ports are combo ports 8 x 100/1000BASE-X (SFP) unpopulated ports – 4 ports are combo ports 4 x 1GBASE-X SFP+ (unpopulated ports) 1 x Serial (console port RJ-45) 1 x 10/100/1000BASE-T out-of-band management port 1 x USB port for external USB flash | EXCELS\Switch\Switch_images\X460-G2-24t-GE4.png
X460-G2-24p-GE4 | 24 x 10/100/1000BASE-T PoE-Plus – 4 ports are combo ports 8 x 100/1000BASE-X (SFP) unpopulated ports – 4 ports are combo ports 4 x 1GBASE-X SFP (unpopulated ports) 1 x Serial (console port RJ-45) 1 x 10/100/1000BASE-T out-of-band management port 1 x USB port for external USB flash | EXCELS\Switch\Switch_images\ X460-G2-24p-GE4.png
X460-G2-48p-GE4 | 48 x 10/100/1000BASE-T PoE-Plus 4 x 1GBASE-X SFP (unpopulated ports) 1 x Serial (console port RJ-45) 1 x 10/100/1000BASE-T out-of-band management port 1 x USB port for external USB flash | EXCELS\Switch\Switch_images\X460-G2-48p-GE4.png
X460-G2-16mp-32p-10GE4 | 16 x 100Mb/1/2.5GbE PoE-Plus 32 x 10/100/1000BASE-T PoE-Plus 4 x 10GBASE-X SFP+ (unpopulated ports) 1 x Serial (console port RJ-45) 1 x 10/100/1000BASE-T out-of-band management port 1 x USB port for external USB flash | EXCELS\Switch\Switch_images\X460-G2-16mp-32p-10GE4.png
X460-G2 VIM-2x | 2 x 10GBASE-X SFP+ (unpopulated ports) | EXCELS\Switch\Switch_images\X460-G2 VIM-2x.png
X460-G2 VIM-2t | 2 x 10GBASE-T Ports | EXCELS\Switch\Switch_images\X460-G2 VIM-2t.png
X460-G2VIM-2ss | 2 x SummitStack (CX4) Ports | EXCELS\Switch\Switch_images\X460-G2VIM-2ss.png
X460-G2 VIM-2q | 2 x 40GBASE-X QSFP+ (unpopulated ports) | EXCELS\Switch\Switch_images\X460-G2 VIM-2q.png
X460-G2 TM-CLK | Clock Module for SyncE and 1588 with 2 mini-BNC connectors for 10MHz and 1PPS signals | EXCELS\Switch\Switch_images\X460-G2 TM-CLK.png
X870-32c | 32 x QSFP28 10Gb/25Gb/40Gb/50Gb/100Gb ports Up to 32 x 100Gb Ethernet channels Up to 64 x 50Gb Ethernet channels Up to 128 x 25Gb Ethernet channels Up to 32 x 40Gb Ethernet channels Up to 128 x 10Gb Ethernet channels 1 x Serial console port RJ-45 1 x 10/100/1000BASE-T out-of-band management port Micro-USB Type B console port Micro-USB Type A storage port | EXCELS\Switch\Switch_images\X870-32c.png
XX870-96x-8c | 96 x 10Gb Ethernet ports configured via 4 x 10Gb Ethernet 24 x QSFP ports configured for 4 x 10Gb Ethernet (using QSFP+ 4x10Gb Ethernet breakout) Optional port speed licenses enable ports to support unrestricted 10/25/40/50/100Gb operation 8 x QSFP28 10Gb/25Gb/40Gb/50Gb/100Gb ports Up to 8 x 100Gb Ethernet channels Up to 16 x 50Gb Ethernet channels Up to 32 x 25Gb Ethernet channels Up to 8 x 40Gb Ethernet channels Up to 32 x 10Gb Ethernet channels 1 x Serial console port RJ-45 1 x 10/100/1000BASE-T out-of-band management port Micro-USB Type B console port Micro-USB Type A storage port | EXCELS\Switch\Switch_images\XX870-96x-8c.png
X695-48Y-8C | 48 x SFP28 1Gb/10Gb/25Gb ports 8 x QSFP28 40Gb/100Gbports Up to 8 x 40Gb/100Gb Ethernet interfaces Up to 4 x 50Gb Ethernet interfaces (partitioned) Up to 8 x 10Gb/25Gb Ethernet interfaces (partitioned) 1 x Serial console port RJ-45 1 x 10/100/1000BASE-T out-of-band management port • USB Type A storage port | EXCELS\Switch\Switch_images\X695-48Y-8C.png
VSP 7400-32C | 32 x QSFP28 10Gb/25Gb/40Gb/100Gb ports Up to 32 x 40Gb/100Gb Ethernet interfaces Up to 124 x 10Gb/25Gb Ethernet interfaces 1 x Serial console port RJ-45 1 x 10/100/1000BASE-T out-of-band management portMicro-USB Type A storage port | EXCELS\Switch\Switch_images\VSP 7400-32C.png
VSP 7400-48Y-8C | 8 x SFP28 1Gb/10Gb/25Gb ports 8 x QSFP28 40Gb/100Gb ports 1 x Serial console port RJ-45 1 x 10/100/1000BASE-T out-of-band management port Micro-USB Type A storage port | EXCELS\Switch\Switch_images\VSP 7400-48Y-8C.png
7720-32C | 32 x QSFP+QSFP28 40Gb/100Gb ports 124 x 10G/25G ports using break-out cables 1 x Serial console port RJ-45 2 x 10/100/1000BASE-T out-of-band management port (only the first port is used for out-of-band management) USB Type A storage port | EXCELS\Switch\Switch_images\7720-32C.png
9240 | 32 ports10 GbE SFP+ (via splitter cable) 100 GbE QSFP-28 40 GbE QSFP+ Out-of-band Ethernet management: 10/100/1000 Mbps RJ-45 Console management: RJ45 serial port and USB type-C port with serial communication device class support Storage: USB port, standard-A plug Two internal, redundant, field-replaceable, load-sharing AC or DC power supplies | EXCELS\Switch\Switch_images\9240.png
8520-48Y | 48 x 1/10/25GbE SFP28 ports 8 x 40/100GbE QSFP28 ports 1 x Serial console port RJ-45 1 x 10/100/1000BASE-T out -of-band management port USB Type A storage port | EXCELS\Switch\Switch_images\8520-48Y.png
8520-48XT | 48 x 1/10GbE 10GBaseT ports 6 x 40/100GbE QSFP28 ports 1 x Serial console port RJ-45 1 x 10/100/1000BASE-T out -of-band management port USB Type A storage port | EXCELS\Switch\Switch_images\8520-48XT.png
8720-32C | 32 x QSFP+/QSFP28 40GbE/100GbE ports 128 x 25/10 GbE using break-out cables 1 x Serial console port RJ-45 2 x 10/100/1000BASE-T out-of-band management port Micro-USB Type A storage port | EXCELS\Switch\Switch_images\8720-32C.png
X590-24x-1q-2c | 24 x 1Gb/10Gb SFP+ ports • 1 x 10Gb/40Gb QSFP+ ports • 2 x 10Gb/25Gb/40Gb/50Gb/100Gb QSFP28 ports • 1 x Serial console port RJ-45 • 1 x 10/100/1000BASE-T out-of-band management port • Micro-USB Type A storage port Selectable QSFP Port Configurations: 1 x 10Gb/40Gb QSFP+ and 2 100Gb QSFP28 SummitStack-V400 stacking ports or 2 x 10Gb/25Gb/40Gb/50Gb/100Gb QSFP28 (1 QSFP+ port inactive) | EXCELS\Switch\Switch_images\X590-24x-1q-2c.png
X590-24t-1q-2c | • 24 x 100Mb/1Gb/10Gb 10GBASE-T ports • 1 x 10Gb/40Gb QSFP+ ports • 2 x 10Gb/25Gb/40Gb/50Gb/100Gb QSFP28 ports • 1 x Serial console port RJ-45 • 1 x 10/100/1000BASE-T out-of-band management port • Micro-USB Type A storage port Selectable QSFP Port Configurations: 1 x 10Gb/40Gb QSFP+ and 2 x 100Gb QSFP28 SummitStack-V400 stacking ports or 2 x 10Gb/25Gb/40Gb/50Gb/100Gb QSFP28 (1 QSFP+ port inactive) | EXCELS\Switch\Switch_images\X590-24t-1q-2c.png
X670-G2-48x-4q | 48 ports 10GBASE-X SFP+ (1Gb/10Gb dual speed) 4 ports 40GBASE-X QSFP+ (10G/40G dual speed) One RJ-45 RS-232c Serial port (control port) One 10/100/1000BASE-T out-of-band management port | EXCELS\Switch\Switch_images\X670-G2-48x-4q.png
X670-G2-72x | 72 ports 10GBASE-X SFP+ (1Gb/10Gb dual speed) One RJ-45 RS-232c Serial port (control port) One 10/100/1000BASE-T out-of-band management port | EXCELS\Switch\Switch_images\X670-G2-72x.png
8820-80C | QSFP28 Port Configs: 80x100GbE, 80x40GbE, 144x25GbE, 144x10GbE 80 maximum 100 GbE/40 GbE ports 144 ports in breakout mode (36x4) | EXCELS\Switch\Switch_images\8820-80C.png
8820-40C | QSFP28 Port Configs: 40x100GbE, 40x40GbE, 72x25GbE,72x10GbE 40 Maximum 100 GbE/40 GbE ports 72 ports in breakout mode (18x4) | EXCELS\Switch\Switch_images\8820-40C.png
Extreme SLX 9540 | 48 of Maximum 100 GbE/40 GbE ports 6 of Maximum 10 GbE/1 GbE ports 6 (5+1 redundancy Modular 650W DC power supply (up to two PSUs) | EXCELS\Switch\Switch_images\Extreme SLX 9540.png
SLX 9740-80C | QSFP28 Port Configs: 80x100 GbE, 80x40 GbE, 144x25 GbE, 144x10 GbE 80 of Maximum 100 GbE/40 GbE ports 114 ports of Maximum 10/25 GbE in break out mode(36x4) 4 (3+1 redundancy) Fan module slots | EXCELS\Switch\Switch_images\SLX 9740-80C.png
SLX 9740-40C | QSFP28 Port Configs: 40x100 GbE, 40x40 GbE, 72x25 GbE, 72x10 GbE 40 of Maximum 100 GbE/40 GbE port 72 ports in breakout mode (18x4) with maximum m 10/25 GbE 6 (5+1 redundancy) fan module slots | EXCELS\Switch\Switch_images\ SLX 9740-40C.png
VSP4900-48P | 48 x 10/100/1000BASE-T 802.3at (30w) ports • Full/ Half-Duplex • MACsec capable (128-bit) 1 x Serial (console port RJ-45) 1 x 10/100/1000BASE-T out-of-band management port 1 x USB Micro-B management port 2 x USB A ports for external USB flash 1 VIM5 slot | EXCELS\Switch\Switch_images\VSP4900-48P.png
VSP4900-24S | 24 x 100/1000BASE-X SFP ports (unpopulated) 1 x Serial (console port RJ-45) 1 x 10/100/1000BASE-T out-of-band management port 1 x USB Micro-B management port 2 x USB A ports for external USB flash 1 VIM5 slot | EXCELS\Switch\Switch_images\VSP4900-24S.png
VSP4900-24XE | 24 x 1/10GBASE-X SFP+ ports (unpopulated) • LRM and MACsec capable (256-bit) 1 x Serial (console port RJ-45) 1 x 10/100/1000BASE-T out-of-band management port 1 x USB Micro-B management port 2 x USB A ports for external USB flash 1 VIM5 slot | EXCELS\Switch\Switch_images\VSP4900-24XE.png
VSP4900-12MXU-12XE | 12 x 100M/1/2.5/5/10GBASE-T 802.3bt Type3 (60w) ports 12 x 1/10GBASE-X SFP+ ports (unpopulated) • MACsec capable (256-bit) 1 x Serial (console port RJ-45) 1 x 10/100/1000BASE-T out-of-band management port 1 x USB Micro-B management port 2 x USB A ports for external USB flash 1 VIM5 slot | EXCELS\Switch\Switch_images\VSP4900-12MXU-12XE.png
16801 | ISW 4-10/100P, 2-10/100T, 2-SFP 4 x 10/100BASE-T PoE+ ports 802.3at (30W) ports 2 x 10/100BASE-T ports • Full / Half Duplex (autosensing) 2 x 100/1000BASE-X SFP uplink ports 1 x serial console Port (RJ45) | EXCELS\Switch\Switch_images\16801.png
16802 | ISW 8-10/100P, 4-SFP 8 x 10/100BASE-T PoE+ ports 802.3at (30W) ports 4 x 100/1000BASE-X SFP uplink ports 1 x serial console port (RJ45) | EXCELS\Switch\Switch_images\16802.png
16803 | ISW 4GbP, 2GbT, 2-SFP 2 x 10/100/1000BASE-T ports • Full / Half Duplex (autosensing) 4 x 10/100/1000BASE-T PoE+ ports 802.3at (30W) ports 2 x 100/1000BASE-X SFP uplink ports 1 x serial console Port (RJ45) | EXCELS\Switch\Switch_images\16803.png
16804 | ISW 8 GbP, 4-SFP 8 x 10/100/1000BASE-T PoE+ ports 802.3at (30W) ports 4 x 100/1000BASE-X SFP uplink ports 1 x Serial Console Port (RJ45) | EXCELS\Switch\Switch_images\16804.png
ISW-4W-4WS-4X | ISW-12 802.3bt 4GbP 4 Combo 4 SFP+ 4 x 10/100/1000BASE-T Hi PoE+ ports 802.3bt (90W) ports 4 x 10/100/1000BASE-T Hi PoE+ ports 802.3bt (90W) ports shared with 4 x 100/1000BASE-X SFP ports 4 x 100/1000/10GBASE-X SFP+ uplink ports 1 x serial console port (RJ45) 1 x USB 2.0 | EXCELS\Switch\Switch_images\ISW-4W-4WS-4X.png
ISW-24W-4X | ISW-28 802.3bt 24GbP 4 SFP+ 1RU 24 x 10/100/1000BASE-T Hi PoE+ ports 802.3bt (90W) 4 x 1000/10GBASE-X SFP+ uplink ports 1 x Serial Console Port (RJ45) 1 x 10/100/1000BASE-T out-of-band management port 1 x USB 2.0 | EXCELS\Switch\Switch_images\ISW-24W-4X.png
V400-24t-10GE2 | 24 x 10/100/l000BASE-T (RJ-45) Half, Full, Auto Duplex I 2 x 10GBASE-X SFP+ 11 x Serial (console port RJ-45) I USB | EXCELS\Switch\Switch_images\V400-24t-10GE2.png
V400-24p-10GE2 | 24 x 10/100/l000BASE-T (RJ-45) PoE-Plus Half, Full, Auto Duplex I 2 x 10GBASE-X SFP+ 11 x Serial (console port RJ-45) I USB I RPS port | EXCELS\Switch\Switch_images\V400-24p-10GE2.png
V400-48t-10GE4 | 48 x 10/100/l000BASE-T (RJ-45) Half, Full, Auto Duplex I 4 x 10GBASE-X SFP+ 11 x Serial (console port RJ-45) with RTS/CTS modem control I USB | EXCELS\Switch\Switch_images\V400-48t-10GE4.png
V400-48p-10GE4 | 48 x 10/100/l000BASE-T (RJ-45) PoE-Plus Half, Full, Auto Duplex I 4 x 10GBASE-X SFP+ 1 x Serial (console port RJ-45) with RTS/CTS modem control I USB I RPS port | EXCELS\Switch\Switch_images\V400-48p-10GE4.png
V300-8P-2T-W | 8 x 10/100/1000BASE-T (RJ-45) POE-Plus Half, Full, Auto Duplex 2 x 10/100/1000BASE-T 802.3bt Type 4 (30W/60W/90W) PoE ports | EXCELS\Switch\Switch_images\V300-8P-2T-W.png
V300-8T-2X | 8 x 10/100/1000BASE-T (RJ-45) Half, Full, Auto Duplex 2 x 10GBASE-X SFP+ | EXCELS\Switch\Switch_images\V300-8T-2X.png
V300-8P-2X | 8 x 10/100/1000BASE-T (RJ-45) POE-Plus Half, Full, Auto Duplex 2 x 10GBASE-X SFP+ | EXCELS\Switch\Switch_images\V300-8P-2X.png
V300HT-8T-2X | 8 x 10/100/1000BASE-T (RJ-45) Half, Full, Auto Duplex 2 x 10GBASE-X SFP+ | EXCELS\Switch\Switch_images\V300HT-8T-2X.png
X450-G2-24t-10GE4 | 24 x 10/100/1000BASE-T (RJ-45) • 4 x 10GBASE-X SFP+ (unpopulated ports) • 1 x Serial (console port RJ-45) with RTS/CTS modem control • 1 x 10/100/1000BASE-T out-of-band management port • 1 x USB 2.0 port for external USB flash • 2 dedicated QSFP-form factor 21Gbps stacking ports on the rear panel | EXCELS\Switch\Switch_images\X450-G2-24t-10GE4.png
X450-G2-48t-10GE4 | 48 x 10/100/1000BASE-T (RJ-45) • 4 x 10GBASE-X SFP+ (unpopulated ports) • 1 x Serial (console port RJ-45) with RTS/CTS modem control • 1 x 10/100/1000BASE-T out-of-band management port • 1 x USB 2.0 port for external USB flash • 2 dedicated QSFP-form factor 21Gbps stacking ports on the rear panel | EXCELS\Switch\Switch_images\X450-G2-48t-10GE4.png
X450-G2-24p-10GE4 | 24 x 10/100/1000BASE-T PoE-Plus • 4 x 10GBASE-X SFP+ (unpopulated ports) • 1 x Serial (console port RJ-45) with RTS/CTS modem control • 1 x 10/100/1000BASE-T out-of-band management port • 1 x USB 2.0 port for external USB flash • 2 dedicated QSFP-form factor 21Gbps stacking ports on the rear panel | EXCELS\Switch\Switch_images\X450-G2-24p-10GE4.png
X450-G2-48p-10GE4 | 48 x 10/100/1000BASE-T PoE-Plus • 4 x 10GBASE-X SFP+ (unpopulated ports) • 1 x Serial (console port RJ-45) with RTS/CTS modem control • 1 x 10/100/1000BASE-T out-of-band management port • 1 x USB 2.0 port for external USB flash • 2 dedicated QSFP-form factor 21Gbps stacking ports on the rear panel | EXCELS\Switch\Switch_images\X450-G2-48p-10GE4.png
X450-G2-24t-GE4 | 24 x 10/100/1000BASE-T (RJ-45) • 4 x 1GBASE-X SFP (unpopulated ports) • 1 x Serial (console port RJ-45) with RTS/CTS modem control • 1 x 10/100/1000BASE-T out-of-band management port • 1 x USB 2.0 port for external USB flash • 2 dedicated QSFP-form factor 21Gbps stacking ports on the rear panel | EXCELS\Switch\Switch_images\X450-G2-24t-GE4.png
X450-G2-48t-GE4 | 48 x 10/100/1000BASE-T (RJ-45) • 4 x 1GBASE-X SFP (unpopulated ports) • 1 x Serial (console port RJ-45) with RTS/CTS modem control • 1 x 10/100/1000BASE-T out-of-band management port • 1 x USB 2.0 port for external USB flash • 2 dedicated QSFP-form factor 21Gbps stacking ports on the rear panel | EXCELS\Switch\Switch_images\X450-G2-48t-GE4.png
X450-G2-24p-GE4 | 24 x 10/100/1000BASE-T PoE-Plus • 4 x 1GBASE-X SFP (unpopulated ports) • 1 x Serial (console port RJ-45) with RTS/CTS modem control • 1 x 10/100/1000BASE-T out-of-band management port • 1 x USB 2.0 port for external USB flash • 2 dedicated QSFP-form factor 21Gbps stacking ports on the rear panel | EXCELS\Switch\Switch_images\X450-G2-24p-GE4.png
X450-G2-48p-GE4 | 48 x 10/100/1000BASE-T PoE-Plus • 4 x 1GBASE-X SFP (unpopulated ports) • 1 x Serial (console port RJ-45) with RTS/CTS modem control • 1 x 10/100/1000BASE-T out-of-band management port • 1 x USB 2.0 port for external USB flash • 2 dedicated QSFP-form factor 21Gbps stacking ports on the rear panel | EXCELS\Switch\Switch_images\X450-G2-48p-GE4.png
X465-24W | 24 x 10/100/1000BASE-T 802.3bt Type4 (90W) ports • Full/Half-Duplex • MACsec-capable 2 x 40GBASE-X QSFP+ dedicated stacking ports (unpopulated) 1 x Serial (console port RJ-45) 1 x 10/100/1000BASE-T out-of-band management port 1 x USB Micro-B console port 2 x USB A ports for external USB flash 1 x VIM5 slot | EXCELS\Switch\Switch_images\X465-24W.png
X465-48T | 48 x 10/100/1000BASE-T ports • Full/Half-Duplex • MACsec-capable 2 x 40GBASE-X QSFP+ dedicated stacking ports (unpopulated) 1 x Serial (console port RJ-45) 1 x 10/100/1000BASE-T out-of-band management port 1 x USB Micro-B console port 2 x USB A ports for external USB flash 1 x VIM5 slot | EXCELS\Switch\Switch_images\X465-48T.png
X465-48P | 48 x 10/100/1000BASE-T 802.3at (30W) ports • Full/Half-Duplex • MACsec-capable 2 x 40GBASE-X QSFP+ dedicated stacking ports (unpopulated) 1 x Serial (console port RJ-45) 1 x 10/100/1000BASE-T out-of-band management port 1 x USB Micro-B console port 2 x USB A ports for external USB flash 1 x VIM5 slot | EXCELS\Switch\Switch_images\X465-48P.png
X465-48W X465i-48W | 48 x 10/100/1000BASE-T 802.3bt (90W) ports • Full/Half-Duplex • MACsec-capable 2 x 40GBASE-X QSFP+ dedicated stacking ports (unpopulated) 1 x Serial (console port RJ-45) 1 x 10/100/1000BASE-T out-of-band management port 1 x USB Micro-B console port 2 x USB A ports for external USB flash 1 x VIM5 slot | EXCELS\Switch\Switch_images\X465-48W X465i-48W.png
X465-24MU | 24 x 100M/1/2.5/5GBASE-T 802.3bt Type3 (60W) ports 2 x 40GBASE-X QSFP+ dedicated stacking ports (unpopulated) 1 x Serial (console port RJ-45) 1 x 10/100/1000BASE-T out-of-band management port 1 x USB Micro-B console port 2 x USB A ports for external USB flash 1 x VIM5 slot | EXCELS\Switch\Switch_images\X465-24MU.png
X465-24MU-24W | 24 x 100M/1/2.5/5GBASE-T 802.3bt Type3 (60W) ports 24 x 10/100/1000BASE-T 802.3bt Type4 (90W) ports • Full Duplex on 100M/1/2.5/5GBASE-T ports • Full/Half-Duplex on 10/100/1000BASE-T ports • MACsec-capable 2 x 40GBASE-X QSFP+ dedicated stacking ports (unpopulated) 1 x Serial (console port RJ-45) 1 x 10/100/1000BASE-T out-of-band management port 1 x USB Micro-B console port 2 x USB A ports for external USB flash 1 x VIM5 slot | EXCELS\Switch\Switch_images\X465-24MU-24W.png
X465-24S | 24 x 100/1000Base-X (SFP) ports (unpopulated) 2 x 40GBase-X QSFP+ dedicated stacking ports (unpopulated) 1 x Serial console port (RJ-45) 1 x 10/100/1000BASE-T out-of-band management port 1 x USB Micro-B console port 2 x USB A ports for external USB flash 1 x VIM5 slot | EXCELS\Switch\Switch_images\X465-24S.png
X465-24XE | 24 x 100Mb/1Gb/10Gb (SFP+) ports (unpopulated) • MACsec-Capable • LRM-Capable 2 x 40GBase-X QSFP+ dedicated stacking ports (unpopulated) 1 x Serial console port (RJ-45) 1 x 10/100/1000BASE-T out-of-band management port 1 x USB Micro-B console port 2 x USB A ports for external USB flash 1 x VIM5 slot | EXCELS\Switch\Switch_images\X465-24XE.png
VIM5-4X | 4 x 1/10GBASE-X SFP+ (unpopulated)ports | EXCELS\Switch\Switch_images\VIM5-4X.png
VIM5-4XE | 4 x 1/10GBASE-X SFP+ (unpopulated) ports • MACsec-Capable • LRM-Capable | EXCELS\Switch\Switch_images\VIM5-4XE.png
VIM5-4YE | 4 x 10/25GBASE-X SFP28 (unpopulated) ports • MACsec-Capable | EXCELS\Switch\Switch_images\VIM5-4YE.png
VIM5-2Q | 2 x 40GBASE-X QSFP+ (unpopulated) ports | EXCELS\Switch\Switch_images\VIM5-2Q.png
ERS 3626GTS | 24 x Gigabit RJ45 Access ports, including 2 x Combo Gigabit ports, plus 2 x 10 Gigabit SFP+ Uplink ports, and 2 x 10 Gigabit SFP+ dual-use Stack/Uplink ports | EXCELS\Switch\Switch_images\ERS 3626GTS.png
ERS 3626GTS-PWR+ | 24 x Gigabit RJ45 Access ports with PoE+, including 2 x Combo Gigabit ports, plus 2 x 10 Gigabit SFP+ Uplink ports, and 2 x 10 Gigabit SFP+ dual-use Stack/Uplink ports supporting all 24 access ports at up to 30W | EXCELS\Switch\Switch_images\ERS 3626GTS-PWR.png
ERS 3650GTS | 48 x Gigabit RJ45 Access ports, including2 x Combo Gigabit ports, plus 2 x 10 Gigabit SFP+ Uplink ports, and 2 x 10 Gigabit SFP+ dual-use Stack/Uplink ports | EXCELS\Switch\Switch_images\ERS 3650GTS.png
ERS 3650GTS-PWR+ | 48 x Gigabit RJ45 Access ports with PoE+, including 2 x Combo Gigabit ports, plus 2 x 10 Gigabit SFP+ Uplink ports, and 2 x 10 Gigabit SFP+ dual-use Stack/Uplink ports supporting 24 access ports at up to 30W, or 48 ports at up to 15W, or a variable mix of the two | EXCELS\Switch\Switch_images\ERS 3650GTS-PWR.png
X620–16x | 16 x 100Mb/1Gb/10GBASE-X SFP+ ports • 1 x Serial console port RJ-45 • 1 x 10/100/1000BASE-T out-of-band management port • USB 2.0 port | EXCELS\Switch\Switch_images\X62016x.png
X620-10x | 10 x 100Mb/1Gb/10GBASE-X SFP+ ports • 1 x Serial console port RJ-45 • 1 x 10/100/1000BASE-T out of-band management port • USB 2.0 port | EXCELS\Switch\Switch_images\X620-10x.png
XA1440 | 6 x 10/100/1000BASE-T ports (RJ-45) • Full/Half-Duplex at 10/100Mb on Ports 1-4 • Full Duplex only on Ports 7-8 and at 1Gb on Ports 1-4 2 x 1/10Gb SFP+ ports 1 x Serial (console port RJ-45) 1 x USB Micro-B management port 2 x USB A ports for external USB flash | EXCELS\Switch\Switch_images\XA1440.png
XA1480 | 6 x 10/100/1000BASE-T ports (RJ-45) • Full/Half-Duplex at 10/100Mb on Ports 1-4 • Full Duplex only on Ports 7-8 and at 1Gb on Ports 1-4 2 x 1/10Gb SFP+ ports 1 x Serial (console port RJ-45) 1 x USB Micro-B management port 2 x USB A ports for external USB flash | EXCELS\Switch\Switch_images\XA1480.png
NX 7500 | Six 10/100/1000 Base-T Ethernet ports (copper) • NMC card slot for 1GbE fiber (SFP) or 10GbE SFP+ ports • Two USB 2.0 interfaces • RS-232 serial console (RJ-45) interface • LCD panel with navigation buttons | EXCELS\Switch\Switch_images\NX 7500.png
FORTISWITCH 108F | Total Network Interfaces :7x GE RJ45, 1x GE/POE-PD RJ45, and 2x GE SFP RJ-45 Serial Console Port:1 | EXCELS\Switch\Switch_images\FORTISWITCH 108F.png
FORTISWITCH 108F-POE | Total Network Interfaces :8x GE RJ45 and 2x GE SFP RJ-45 Serial Console Port :1 Power over Ethernet (PoE) Ports :8 (802.3af/at) | EXCELS\Switch\Switch_images\FORTISWITCH 108F-POE.png
FORTISWITCH 108F-FPOE | Total Network Interfaces :8x GE RJ45 and 2x GE SFP RJ-45 Serial Console Port :1 Power over Ethernet (PoE) Ports :8 (802.3af/at) | EXCELS\Switch\Switch_images\FORTISWITCH 108F-FPOE.png
FORTISWITCH 110G-FPOE | Total Network Interfaces :2x 5G/2.5G/1G/100M 8x 2.5G/1G/100M/10M RJ45 4x 10G/1G/100 SFP+/SFP Dedicated Management 10/100 Port :1 RJ-45 Serial Console Port :1 Power over Ethernet (PoE) Ports :2x 5G with PoE bt 8x 2.5G with PoE af/at | EXCELS\Switch\Switch_images\FORTISWITCH 110G-FPOE.png
FORTISWITCH 124E-POE | Total Network Interfaces :24x GE RJ45 and 4x GE SFP RJ-45 Serial Console Port :1 Power over Ethernet (PoE) Ports :12 (802.3af/at) | EXCELS\Switch\Switch_images\FORTISWITCH 124E-POE.png
FORTISWITCH 124F | Total Network Interfaces :24x GE RJ45 and 4x 10GE SFP+ RJ-45 Serial Console Port :1 | EXCELS\Switch\Switch_images\FORTISWITCH 124F.png
FORTISWITCH 124F-POE | Total Network Interfaces :24x GE RJ45 and 4x 10GE SFP+ RJ-45 Serial Console Port :1 Power over Ethernet (PoE) Ports :12 (802.3af/at) | EXCELS\Switch\Switch_images\FORTISWITCH 124F-POE.png
FORTISWITCH 124F-FPOE | Total Network Interfaces :24x GE RJ45 and 4x 10GE SFP+ RJ-45 Serial Console Port :1 Power over Ethernet (PoE) Ports :24(802.3af/at) | EXCELS\Switch\Switch_images\FORTISWITCH 124F-FPOE.png
FORTISWITCH 148E | "Total Network Interfaces :48x GE RJ45 and 4x GE SFP RJ-45 Serial Console Port :1 | EXCELS\Switch\Switch_images\FORTISWITCH 148E.png
FORTISWITCH 148F | Total Network Interfaces :48x GE RJ45 and 4x 10GE SFP+ RJ-45 Serial Console Port :1 | EXCELS\Switch\Switch_images\FORTISWITCH 148F.png
FORTISWITCH 148F-POE | Total Network Interfaces :48x GE RJ45 and 4x 10GE SFP+ RJ-45 Serial Console Port :1 Power over Ethernet (PoE) Ports :24(802.3af/at) | EXCELS\Switch\Switch_images\FORTISWITCH 148F-POE.png
FORTISWITCH 148F-FPOE | Total Network Interfaces :48x GE RJ45 and 4x 10GE SFP+ RJ-45 Serial Console Port :1 Power over Ethernet (PoE) Ports :48(802.3af/at) | EXCELS\Switch\Switch_images\ FORTISWITCH 148F-FPOE.png
FORTISWITCH 224D-FPOE | Total Network Interfaces :24x GE RJ45 ports and 4x GE SFP ports Dedicated Management 10/100 Port :1 RJ-45 Serial Console Port :1 Power over Ethernet (PoE) Ports :24(802.3af/802.at) | EXCELS\Switch\Switch_images\FORTISWITCH 224D-FPOE.png
FORTISWITCH 224E | Total Network Interfaces :24x GE RJ45 ports and 4x GE SFP ports Dedicated Management 10/100 Port :1 RJ-45 Serial Console Port :1 | EXCELS\Switch\Switch_images\FORTISWITCH 224E.png
FORTISWITCH 224E-POE | Total Network Interfaces :24x GE RJ45 ports and 4x GE SFP ports Dedicated Management 10/100 Port :1 RJ-45 Serial Console Port :1 Power over Ethernet (PoE) Ports :12(802.3af/802.at) | EXCELS\Switch\Switch_images\FORTISWITCH 224E-POE.png
FORTISWITCH 248D | Total Network Interfaces :48x GE RJ45 ports and 4x GE SFP ports Dedicated Management 10/100 Port :1 RJ-45 Serial Console Port :1 | EXCELS\Switch\Switch_images\FORTISWITCH 248D.png
FORTISWITCH 248E-POE | Total Network Interfaces :48x GE RJ45 ports and 4x GE SFP ports Dedicated Management 10/100 Port :1 RJ-45 Serial Console Port :1 Power over Ethernet (PoE) Ports :24 (802.3af/802.3at) | EXCELS\Switch\Switch_images\FORTISWITCH 248E-POE.png
FORTISWITCH 248E-FPOE | Total Network Interfaces :48x GE RJ45 ports and 4x GE SFP ports Dedicated Management 10/100 Port :1 RJ-45 Serial Console Port :1 Power over Ethernet (PoE) Ports :48(802.3af/802.3at) | EXCELS\Switch\Switch_images\FORTISWITCH 248E-FPOE.png
FORTISWITCH-424E-FIBER | Total Network Interfaces :24x GE SFP and 4x 10GE SFP+ ports Note: SFP+ ports are compatible with 1 GE SFP Dedicated Management 10/100 Port :1 RJ-45 Serial Console Port :1 | EXCELS\Switch\Switch_images\FORTISWITCH-424E-FIBER.png
FORTISWITCH-M426E-FPOE | Total Network Interfaces :16x GE RJ45, 8x 2.5 GE RJ45 ports, 2x 5 GE RJ45,4x 10 GE SFP+ ports Dedicated Management 10/100 Port :1 RJ-45 Serial Console Port :1 Power over Ethernet (PoE) Ports :24 [16x 802.3af/at, 8x 802.3af/at/UPOE (60W) | EXCELS\Switch\Switch_images\FORTISWITCH-M426E-FPOE.png
FORTISWITCH 424E | Total Network Interfaces :24x GE RJ45 and 4x10 GE SFP+ ports Note: SFP+ ports are compatlble with 1 GE SFP Dedicated Management 10/100 Port :1 RJ-45 Serial Console Port :1 | EXCELS\Switch\Switch_images\FORTISWITCH 424E.png
FORTISWITCH 424E-POE | Total Network Interfaces :24x GE RJ45 and 4x10 GE SFP+ ports Note: SFP+ ports are compatlble with 1 GE SFP Dedicated Management 10/100 Port :1 RJ-45 Serial Console Port :1 Power over Ethernet (PoE) Ports :24 (802.3af/at) | EXCELS\Switch\Switch_images\FORTISWITCH 424E-POE.png
FORTISWITCH 424E-FPOE | Total Network Interfaces :24x GE RJ45 and 4x10 GE SFP+ ports Note: SFP+ ports are compatlble with 1 GE SFP Dedicated Management 10/100 Port :1 RJ-45 Serial Console Port :1 Power over Ethernet (PoE) Ports :24 (802.3af/at) | EXCELS\Switch\Switch_images\FORTISWITCH 424E-FPOE.png
FORTISWITCH 448E | Total Network Interfaces :48x GE RJ45 and 4x10 GE SFP+ ports Note: SFP+ ports are compatlble with 1 GE SFP" Dedicated Management 10/100 Port :1 RJ-45 Serial Console Port :1 | EXCELS\Switch\Switch_images\FORTISWITCH 448E.png
FORTISWITCH 448E-POE | Total Network Interfaces :48x GE RJ45 and 4x10 GE SFP+ ports Note: SFP+ ports are compatlble with 1 GE SFP" Dedicated Management 10/100 Port :1 RJ-45 Serial Console Port :1 Power over Ethernet (PoE) Ports :48 (802.3af/at) | EXCELS\Switch\Switch_images\FORTISWITCH 448E-POE.png
FORTISWITCH 448E-FPOE | Total Network Interfaces :48x GE RJ45 and 4x10 GE SFP+ ports Note: SFP+ ports are compatlble with 1 GE SFP" Dedicated Management 10/100 Port :1 RJ-45 Serial Console Port :1 Power over Ethernet (PoE) Ports :48 (802.3af/at) | EXCELS\Switch\Switch_images\FORTISWITCH 448E-FPOE.png
FORTISWITCH 548D | Total Network Interfaces :48x GE RJ45 and 4x10 GE SFP+ ports and 2 *40 GE QSFP+ Note: SFP+ ports are compatlble with 1 GE SFP Dedicated Management 10/100 Port RJ-45 Serial Console Port Power over Ethernet (PoE) Ports | EXCELS\Switch\Switch_images\FORTISWITCH 548D.png
FORTISWITCH 548D-FPOE | Total Network Interfaces :48x GE RJ45 and 4x10 GE SFP+ ports and 2 *40 GE QSFP+ Note: SFP+ ports are compatlble with 1 GE SFP Dedicated Management 10/100 Port :1 RJ-45 Serial Console Port :1 Power over Ethernet (PoE) Ports :48 (802.3af/at) | EXCELS\Switch\Switch_images\ FORTISWITCH 548D-FPOE.png
FORTISWITCH 624F | Total Network Interfaces :24x 1GE/2.5GE/5GE RJ45 ports and 4x 10GE/25GE SFP+/SFP28 port Dedicated Management 10/100 Port :1 RJ-45 Serial Console Port :1 | EXCELS\Switch\Switch_images\FORTISWITCH 624F.png
FORTISWITCH 624F-FPOE | Total Network Interfaces :24x 1GE/2.5GE/5GE RJ45 ports and 4x 10GE/25GE SFP+/SFP28 port Dedicated Management 10/100 Port :1 RJ-45 Serial Console Port :1 Power over Ethernet (PoE) Ports :24 (802.3 af/at/bt type 4) | EXCELS\Switch\Switch_images\FORTISWITCH 624F-FPOE.png
FORTISWITCH 648F | Total Network Interfaces :32x 1GE/2.5GE, 16x 1GE/2.5GE/5GE RJ4 ports and 8x 10GE/25GE SFP+/SFP28 ports Dedicated Management 10/100 Port :1 RJ-45 Serial Console Port :1 | EXCELS\Switch\Switch_images\FORTISWITCH 648F.png
FORTISWITCH 648F-FPOE | Total Network Interfaces :32x 1GE/2.5GE, 16x 1GE/2.5GE/5GE RJ45 ports and 8x 10GE/25GE SFP+/SFP28 ports Dedicated Management 10/100 Port :1 RJ-45 Serial Console Port :1 Power over Ethernet (PoE) Ports :48 (802.3 af/at/bt type 4) | EXCELS\Switch\Switch_images\FORTISWITCH 648F-FPOE.png
FORTISWITCH 1024E | Total Network Interfaces :24x 10G/1G SFP+/SFP ports and 2x 100G/40G QSFP28/QSFP+ port Dedicated Management 10/100 Port :1 RJ-45 Serial Console Port :1 | EXCELS\Switch\Switch_images\FORTISWITCH 1024E.png
FORTISWITCH T1024E | Total Network Interfaces :24x 10G/5G/2.5G/1G/100M BASE-T ports and 2x 100G/40G QSFP28/QSFP+ ports Dedicated Management 10/100 Port :1 RJ-45 Serial Console Port :1 | EXCELS\Switch\Switch_images\FORTISWITCH T1024E.png
FORTISWITCH T1024F-FPOE | Total Network Interfaces :24x 10G/5G/2.5G/1G/100M BASE-T ports and 2x 100G/40G QSFP28/QSFP+ ports Dedicated Management 10/100 Port :1 RJ-45 Serial Console Port :1 Power over Ethernet (PoE) Ports :24 (802.3 af/at/bt type 4) | EXCELS\Switch\Switch_images\FORTISWITCH T1024F-FPOE.png
FORTISWITCH 1048E | Total Network Interfaces :48x 10G/1G SFP+/SFP ports and 6x 40G QSFP+ ports or 4x 100G/40G QSFP28/QSFP+ ports Dedicated Management 10/100 Port :1 RJ-45 Serial Console Port :1 | EXCELS\Switch\Switch_images\FORTISWITCH 1048E.png
FORTISWITCH 2048F | Total Network Interfaces :48x 25G/10G/1G SFP28/SFP+/SFP ports and 2x 10G/1G SFP+/SFP ports and 8x 100G/40G QSFP28/QSFP+ ports Dedicated Management 10/100 Port :1 RJ-45 Serial Console Port :1 | EXCELS\Switch\Switch_images\FORTISWITCH 2048F.png
FORTISWITCH 3032E | Total Network Interfaces :32x 100G/40G QSFP28/QSFP+ ports Dedicated Management 10/100 Port :1 RJ-45 Serial Console Port :1 | EXCELS\Switch\Switch_images\FORTISWITCH 3032E.png
FSR-112D-POE | Total Network Interfaces :8x 10/100 Mbps /1 GE RJ45 4x 100Mbps / 1 GE SFP ports RJ-45 Serial Console Port :1 Power over Ethernet (PoE) Ports :8 (802.3af/at) | EXCELS\Switch\Switch_images\FSR-112D-POE.png
FSR-216F-POE | Total Network Interfaces :16x 10M/100M/1G RJ45 4x 1G/10G SFP/SFP+ 10/100/1000 Service Ports :1 RJ-45 Serial Console Port :1 Power over Ethernet (PoE) Ports :16 (802.3af/at/bt (90W)) | EXCELS\Switch\Switch_images\FSR-216F-POE.png
FSR-424F-POE | Total Network Interfaces :12x 1/2.5 GE RJ45, 12x 1/2.5 GE SFP 4x 10G SFP+, 2x 40G QSFP+ ports 10/100/1000 Service Ports :1 RJ-45 Serial Console Port :1 Power over Ethernet (PoE) Ports :12 [802.3af/at/UPOE (60W)] | EXCELS\Switch\Switch_images\FSR-424F-POE.png
SG7SRUDX0H0 | S8700-4 main control unit D, supporting 2*10G SFP+, 24*GE SFP (HTM) | EXCELS\Switch\Switch_images\SG7SRUDX0H0.png
LSG7SRUDX1H0 | Total Ports: 32 Ports 24 x 10G SFP+ Ports 8 x 40G QSFP+ Ports Console Ports: 1 x RJ45 Console 1 x USB Console Power Ports: 2 x AC Power Inputs 1 x DC Power Input (optional) Network Ports: 24 x 10G SFP+ Ports 8 x 40G QSFP+ Ports Other Management Ports: 1 x Ethernet Management (10/100/1000) 1 x USB Port (for storage) | EXCELS\Switch\Switch_images\LSG7SRUDX1H0.png
LSG7SRUEX1T0 | S8700-6 main control unit E, supporting 1*100G QSFP28 or 2*40G QSFP+or 4*25G SFP28 or 8*10G SFP+ ports (HTM),Standard | EXCELS\Switch\Switch_images\LSG7SRUEX1T0.png
LSG7SRUEX1T1 | S8700-6 main control unit E, supporting 1*100G QSFP28 or 2*40G QSFP+or 4*25G SFP28 or 8*10G SFP+ ports (HTM),Enhanced | EXCELS\Switch\Switch_images\LSG7SRUEX1T1.png
LSG7SRUEX1H0 | S8700-6 main control unit E, supporting 4*25GE+8*10GE/GE+12*1000BASE-T+4*GE Combo, or 2*25GE+6*10GE+20*1000BASE-T+4*GE Combo, or 4*25GE/10GE+8*10GE/GE ports(HTM) | EXCELS\Switch\Switch_images\LSG7SRUEX1H0.png
LSG7SRUEX5H0 | S8700-6 main control unit E, supporting 1*100GE+2*40GE+12*10GE, or 1*100GE+8*25GE, or 3*100GE service ports(HTM) | EXCELS\Switch\Switch_images\LSG7SRUEX5H0.png
LSG7SRUFX1T0 | S8700-10 main control unit F, supporting 1*100G QSFP28 or 2*40G QSFP+or 4*25G SFP28 or 8*10G SFP+ ports (HTM),Standard | EXCELS\Switch\Switch_images\LSG7SRUFX1T0.png
LSG7SRUFX1T1 | S8700-10 main control unit F, supporting 1*100G QSFP28 or 2*40G QSFP+or 4*25G SFP28 or 8*10G SFP+ ports (HTM),Enhanced | EXCELS\Switch\Switch_images\LSG7SRUFX1T1.png
LSG7SRUFX5H0 | S8700-10 main control unit F, supporting 1*100GE+2*40GE+12*10GE, or 1*100GE+8*25GE, or 3*100GE service ports(HTM) | EXCELS\Switch\Switch_images\LSG7SRUFX5H0.png
25GE Interface Card | 16-port 25GE interface card (SFP28) Interface Type: SFP28 ports (used for 25 Gigabit Ethernet). Port Count: Typically 8 x 25GE ports per card (varies based on model). Speed: Provides 25 Gigabits per second (25G) Ethernet connectivity. | EXCELS\Switch\Switch_images\25GE Interface Card.png
LSG7G24TX1E0 | 24-port 10/100/1000BASE-T interface card (RJ45) LSG7G48TX1E0 48-port 10/100/1000BASE-T interface card (RJ45) | EXCELS\Switch\Switch_images\LSG7G24TX1E0.png
LSG7G48VX1E0 | 48-port 10/100/1000BASE-T PoE++ interface card (RJ45, PoE++) LSG7G48SX1E0 48-port 100/1000BASE X interface card (SFP) | EXCELS\Switch\Switch_images\LSG7G48VX1E0.png
LSG7X24BX1E0 | 20-port 100/1000BASE-X and 4-port 100M/1G/10GBASE-X interface card (SFP, SFP+) | EXCELS\Switch\Switch_images\LSG7X24BX1E0.png
LSG7X52BX1E0 | 16-port 100M/1GBASE-X, 12-port 100M/1G/10GBASE-X, and 24-port 10/100/1000BASE-T interface card ( SFP, SFP+,RJ45) | EXCELS\Switch\Switch_images\LSG7X52BX1E0.png
LSG7M24VX1E1 | 24-port 100M/1G/2.5G/5G/10G multi GE PoE++ interface card (RJ45, PoE++) | EXCELS\Switch\Switch_images\LSG7M24VX1E1.png
LSG7M48VX1E0 | 48-port 100M/1G/2.5G/5G/10G multi-GE PoE++ interface card (RJ45, PoE++) | EXCELS\Switch\Switch_images\LSG7M48VX1E0.png
LSG7M48VX1E1 | 48-port 100M/1G/2.5G/5G/10G multi-GE PoE++ interface card (RJ45, PoE++) | EXCELS\Switch\Switch_images\LSG7M48VX1E1.png
LSG7X24SX1E0 | 24-port 100M/1G/10GBASE 1 x RJ45 Console 1 x USB Console 1 x Ethernet Management (10/100/1000) 1 x USB Port | EXCELS\Switch\Switch_images\LSG7X24SX1E0.png
LSG7X48SX1E0 | 48-port 100M/1G/10GBASE X interface card (SFP+) 1 x Ethernet Management (10/100/1000) 1 x USB Port 1 x RJ45 Console 1 x USB Console | EXCELS\Switch\Switch_images\LSG7X48SX1E0.png
LSG7X72SX1E0 | 72-port 100M/1G/10GBASE-X interface card (SFP+) | EXCELS\Switch\Switch_images\LSG7X72SX1E0.png
LSG7X48SX2E0 | 48-port 100M/1G/10GBASE-X interface card (SFP+) | EXCELS\Switch\Switch_images\LSG7X48SX2E0.png
LSG7X48PX1E0 | 48-port 100M/1G/10GBASE-X PoE++ Hybrid interface card (SFP+,PoE++) | EXCELS\Switch\Switch_images\LSG7X48PX1E0.png
LSG7C04HX1E0 | 4-port 40GBASE-X interface card (QSFP+) | EXCELS\Switch\Switch_images\LSG7C04HX1E0.png
LSG7C16QX1E0 | 16-port 40GBASE-X interface card (QSFP+) or 8-port 100GBASE-X interface card (QSFP28) | EXCELS\Switch\Switch_images\LSG7C16QX1E0.png
LSG7C32QX1E0 | 32-port 40GBASE-X interface card (QSFP+) | EXCELS\Switch\Switch_images\LSG7C32QX1E0.png
LSG7C16BX1E0 | 4-port 100GBASE-X interface card (QSFP28) | EXCELS\Switch\Switch_images\LSG7C16BX1E0.png
LSG7C04HX1E1 | 8-port 100GBASE-X interface card (QSFP28) | EXCELS\Switch\Switch_images\LSG7C04HX1E1.png
S16700-4 | 40GE Ports (QSFP+) High-speed core interconnects Used for data center aggregation and switch interconnection 10GE Ports (SFP+) Aggregation, high-speed uplinks Connects servers and switches 1GE Ports (RJ45/SFP) Allows stackable switch operation for scalability Uplink Ports (10GE/40GE) High-speed uplinks to core or upstream devices Typically uses SFP+ or QSFP+ | EXCELS\Switch\Switch_images\S16700-4.png
S16700-8 | 8 slots for high-density line cards. Ports include 100GE, 40GE, 25GE, and 10GE. QSFP28 for 100GE, QSFP+ for 40GE, SFP28 for 25GE, and SFP+ for 10GE. | EXCELS\Switch\Switch_images\S16700-8.png
LSH7MPUAX1T0 | 100GE (QSFP28), 40GE (QSFP+), 25GE (SFP28), and 10GE (SFP+) ports. Number of Ports: Typically 8 25GE ports. Speed: 25 gigabits per second (25 Gbps). Connector: SFP28 (Small Form-factor Pluggable 28). Usage: Commonly used for server connections or high-density connections within the data center. | EXCELS\Switch\Switch_images\LSH7MPUAX1T0.png
LSH7D18DX2E0 | 2 x 100GE (QSFP28) ports 2 x 40GE (QSFP+) ports 8 x 25GE (SFP28) ports 6 x 10GE (SFP+) ports | EXCELS\Switch\Switch_images\LSH7D18DX2E0.png
LSH7C18HX1E0 | 18-Port 100GE Optical Interface Card (X1E, QSFP28) | EXCELS\Switch\Switch_images\LSH7C18HX1E0.png
LSH7C36HX1E0 | 36-Port 100GE Optical Interface Card (X1E, QSFP28) | EXCELS\Switch\Switch_images\LSH7C36HX1E0.png
LSH7C24HX2E0 | 24-Port 100G Optical Interface Card (X2E, QSFP28) | EXCELS\Switch\Switch_images\LSH7C24HX2E0.png
LSH7L24QX1E0 | 24-Port 40GE Optical Interface Card (X1E, QSFP+) | EXCELS\Switch\Switch_images\LSH7L24QX1E0.png
LSH7L36QX1E0 | 36-Port 40GE Optical Interface Card/18-Port 100GE Optical Interface Card (X1E, QSFP+) | EXCELS\Switch\Switch_images\LSH7L36QX1E0.png
LSH7L36QX1E1 | 36-Port 40GE Optical Interface Card (X1E, QSFP+) | EXCELS\Switch\Switch_images\LSH7L36QX1E1.png
LSH7Y52BX2E0 | 40-port 25G/10G/GE Ethernet Optics and 4-port 100G/40GE Ethernet Optics, or 48-port 25G/10G/GE Ethernet (X2E, SFP+/QSFP28) | EXCELS\Switch\Switch_images\LSH7Y52BX2E0.png
LSH7X48SX1E0 | 48-Port 10GE Optical Interface Card (X1E, SFP+) | EXCELS\Switch\Switch_images\LSH7X48SX1E0.png
LSH7X52BX2E0 | 40-port 10GE/GE Ethernet optical and 4-port 100G/40GE Ethernet optical, or 48-port 10GE/GE Ethernet optical (X2E, SFP+/QSFP28) | EXCELS\Switch\Switch_images\LSH7X52BX2E0.png
LSH7SFUAX100 | Ports: Supports high-density 100GE ports. Switching Capacity: Up to 12.8 Tbps with non-blocking performance. Scalability: Easily scalable for growing data center needs. S16700-4 Switch Fabric Unit A (X1) | EXCELS\Switch\Switch_images\LSH7SFUAX100.png
LSH7SFUBX100 | S16700-4 Switch Fabric Unit B (X1) | EXCELS\Switch\Switch_images\LSH7SFUBX100.png
LSH7SFUCX200 | S16700-4 Switch Fabric Unit C (X2) | EXCELS\Switch\Switch_images\LSH7SFUCX200.png
LSH7SFUGX100 | S16700-8 Switch Fabric Unit G (X1) | EXCELS\Switch\Switch_images\LSH7SFUGX100.png
LSH7SFUHX100 | S16700-8 Switch Fabric Unit H (X1) | EXCELS\Switch\Switch_images\LSH7SFUHX100.png
LSH7SFUJX200 | S16700-8 Switch Fabric Unit C (X2) | EXCELS\Switch\Switch_images\LSH7SFUJX200.png
S5755-H24T4Y2CZ | 24 × 10/100/1000 Base-T Ethernet ports, 4 x 1/10/25GE SFP28, 2 x 40/100GE QSFP28 ports 1+1 power supply backup | EXCELS\Switch\Switch_images\ S5755-H24T4Y2CZ.png
S5755-H24P4Y2CZ | 24 × 10/100/1000 Base-T Ethernet ports, 4 x 1/10/25GE SFP28, 2 x 40/100GE QSFP28 ports 1+1 power supply backup | EXCELS\Switch\Switch_images\ S5755-H24P4Y2CZ.png
S5755-H24U4Y2CZ | 24 × 10/100/1000 Base-T Ethernet ports, 4 x 1/10/25GE SFP28, 2 x 40/100GE QSFP28 ports 1+1 power supply backup | EXCELS\Switch\Switch_images\ S5755-H24U4Y2CZ.png
S5755-H48T4Y2CZ | 48 × 10/100/1000 Base-T Ethernet ports, 4 x 1/10/25GE SFP28, 2 x 40/100GE QSFP28 ports. | EXCELS\Switch\Switch_images\ S5755-H48T4Y2CZ.png
S5755-H48P4Y2CZ | 48 × 10/100/1000 Base-T Ethernet ports, 4 x 1/10/25GE SFP28, 2 x 40/100GE QSFP28 ports. | EXCELS\Switch\Switch_images\S5755-H48P4Y2CZ.png
S5755-H48U4Y2CZ | 8 x 10/100/1000Base-T ports, 4 x GE SFP ports Built-in AC power supply Forwarding performance: 18 Mpps Switching capacity: 24 Gbps/520 Gbps* | EXCELS\Switch\Switch_images\S5755-H48U4Y2CZ.png
S5735-L8P4S-A-V2 | 8 x 10/100/1000Base-T ports, 4 x GE SFP ports Built-in AC power supply PoE+ Forwarding performance: 18 Mpps Switching capacity: 24 Gbps/520 Gbps* | EXCELS\Switch\Switch_images\ S5735-L8P4S-A-V2.png
S5735-L10T4X-A-V2 | 10 x 10/100/1000Base-T ports, 4 x 10 GE SFP+ ports Built-in AC power supply Forwarding performance: 75 Mpps Switching capacity: 100 Gbps/520 Gbps* | EXCELS\Switch\Switch_images\S5735-L10T4X-A-V2.png
S5735-L8P2T4X-A-V2 | 8 x 10/100/1000Base-T ports(PoE+), 2 x 10/100/1000Base-T ports, 4 x 10 GE SFP+ ports Built-in AC power supply Forwarding performance: 75 Mpps Switching capacity: 100 Gbps/520 Gbps* | EXCELS\Switch\Switch_images\S5735-L8P2T4X-A-V2.png
S5735-L10T4X-TA-V2 | 10 x 10/100/1000Base-T ports, 4 x 10 GE SFP+ ports Built-in AC power supply Forwarding performance: 75 Mpps Switching capacity: 100 Gbps/520 Gbps* | EXCELS\Switch\Switch_images\ S5735-L10T4X-TA-V2.png
S5735-L8P2T4X-TA-V2 | 8 x 10/100/1000Base-T ports(PoE+), 2 x 10/100/1000Base-T ports, 4 x 10 GE SFP+ ports Built-in AC power supply Forwarding performance: 75 Mpps Switching capacity: 100 Gbps/520 Gbps* | EXCELS\Switch\Switch_images\S5735-L8P2T4X-TA-V2.png
S5735-L16T4S-A-V2 | 16 x 10/100/1000Base-T ports, 4 x GE SFP ports Built-in AC power supply Forwarding performance: 30 Mpps Switching capacity: 40 Gbps/520 Gbps* | EXCELS\Switch\Switch_images\S5735-L16T4S-A-V2.png
S5735-L24T4S-A-V2 | 24 x 10/100/1000Base-T ports, 4 x GE SFP ports Built-in AC power supply Forwarding performance: 42 Mpps Switching capacity: 56 Gbps/520 Gbps* | EXCELS\Switch\Switch_images\S5735-L24T4S-A-V2.png
S5735-L24P4S-A-V2 | 24 x 10/100/1000Base-T ports, 4 x GE SFP ports Built-in AC power supply PoE+ Forwarding performance: 42 Mpps Switching capacity: 56 Gbps/520 Gbps* | EXCELS\Switch\Switch_images\S5735-L24P4S-A-V2.png
S5735-L24T4XE-A-V2 | 24 x 10/100/1000Base-T ports, 4 x 10 GE SFP+ ports, 2 stack ports Built-in AC power supply Forwarding performance: 132 Mpps Switching capacity: 176 Gbps/520 Gbps* | EXCELS\Switch\Switch_images\S5735-L24T4XE-A-V2.png
S5735-L24T4XE-D-V2 | 24 x 10/100/1000Base-T ports, 4 x 10GE SFP+ ports, 2 x 12GE stack ports Built-in DC power supply Forwarding performance: 132 Mpps Switching capacity: 176 Gbps/520 Gbps* | EXCELS\Switch\Switch_images\S5735-L24T4XE-D-V2.png
S5735-L24T8J4XE-A-V2 | S5735-L24T8J4XE-A-V2 (24*10/100/1000BASE-T ports, 8*2.5GE/GE/100M SFP ports (or 2*10GE SFP+ ports), 4*10GE SFP+ ports, 2*12GE stack ports, built-in AC power) | EXCELS\Switch\Switch_images\S5735-L24T8J4XE-A-V2.png
S5735-L24P4XE-A-V2 | 24 x 10/100/1000Base-T ports, 4 x 10GE SFP+ ports, 2 x 12GE stack ports Built-in AC power supply PoE+ Forwarding performance: 132 Mpps Switching capacity: 176 Gbps/520 Gbps* | EXCELS\Switch\Switch_images\S5735-L24P4XE-A-V2.png
S5735-L24P4XE-TA-V2 | 24 x 10/100/1000Base-T ports, 4 x 10GE SFP+ ports, 2 x12GE stack ports Built-in AC power supply PoE+ Forwarding performance: 132 Mpps Switching capacity: 176 Gbps/520 Gbps* | EXCELS\Switch\Switch_images\S5735-L24P4XE-TA-V2.png
S5735-L48T4S-A-V2 | 48 x 10/100/1000Base-T ports, 4 x GE SFP ports Built-in AC power supply Forwarding performance: 78 Mpps Switching capacity: 104 Gbps/520 Gbps* | EXCELS\Switch\Switch_images\ S5735-L48T4S-A-V2.png
S5735-L48LP4S-A-V2 | 48 x 10/100/1000Base-T ports, 4 x GE SFP ports Built-in AC power supply PoE+ Forwarding performance: 78 Mpps Switching capacity: 104 Gbps/520 Gbps* | EXCELS\Switch\Switch_images\ S5735-L48LP4S-A-V2.png
S5735-L48T4XE-A-V2 | 48 x 10/100/1000Base-T ports, 4 x 10 GE SFP+ ports, 2 x12GE stack ports Built-in AC power supply Forwarding performance: 168 Mpps Switching capacity: 224 Gbps/520 Gbps* | EXCELS\Switch\Switch_images\S5735-L48T4XE-A-V2.png
S5735-L48T4XE-TA-V2 | 48 x 10/100/1000Base-T ports, 4 x 10 GE SFP+ ports, 2 x12GE stack ports Built-in AC power supply Forwarding performance: 168 Mpps Switching capacity: 224 Gbps/520 Gbps* | EXCELS\Switch\Switch_images\S5735-L48T4XE-TA-V2.png
S5735-L48T4XE-D-V2 | 48 x 10/100/1000Base-T ports, 4 x 10 GE SFP+ ports, 2 x12GE stack ports Built-in DC power supply Forwarding performance: 168 Mpps Switching capacity: 224 Gbps/520 Gbps* | EXCELS\Switch\Switch_images\ S5735-L48T4XE-D-V2.png
L48P4XE-A-V2 | 48 x 10/100/1000Base-T ports, 4 x 10 GE SFP+ ports, 2 x 12GE stack ports Built-in AC power supply PoE+ Forwarding performance: 168 Mpps Switching capacity: 224 Gbps/520 Gbps* | EXCELS\Switch\Switch_images\L48P4XE-A-V2.png
S5735-L24PN4XE-A-V2 | 24 x 10/100/1000/2.5G Base-T ports, 4 x 10GE SFP+ ports, 2 x 12GE stack ports Built-in AC power supply PoE+ Forwarding performance: 144 Mpps Switching capacity: 248 Gbps/520 Gbps* | EXCELS\Switch\Switch_images\S5735-L24PN4XE-A-V2.png
S5735-L48LPN4XE-A-V2 | 48 x 10/100/1000/2.5G Base-T ports, 4 x 10 GE SFP+ ports, 2 x 12GE stack ports Built-in AC power supply PoE+ Forwarding performance: 276 Mpps Switching capacity: 368 Gbps/520 Gbps* | EXCELS\Switch\Switch_images\ S5735-L48LPN4XE-A-V2.png
S5735-L24ST4XE-A-V2 | 24 x GE SFP ports, 8 of which are dual-purpose 10/100/1000 or SFP, 4 x 10GE SFP+ ports, 2 x12GE stack ports Built-in AC power supply Forwarding performance: 132 Mpps Switching capacity: 176 Gbps/520 Gbps* | EXCELS\Switch\Switch_images\ S5735-L24ST4XE-A-V2.png
S5735-L48S4X-A-V2 | 48 x GE SFP ports, 4 x 10 GE SFP+ ports Built-in AC power supply Forwarding performance: 132 Mpps Switching capacity: 176 Gbps/520 Gbps* | EXCELS\Switch\Switch_images\S5735-L48S4X-A-V2.png
S5735-L48S4XE-A-V2 | 48 x GE SFP ports, 4 x 10 GE SFP+ ports, 2 x12GE stack ports Built-in AC power supply Forwarding performance: 168 Mpps Switching capacity: 224 Gbps/520 Gbps* | EXCELS\Switch\Switch_images\ S5735-L48S4XE-A-V2.png
S5735-L8T4X-QA-V2 | 8 x 10/100/1000Base-T ports, 4 x 10GE SFP+ ports Built-in AC power supply Forwarding performance: 72 Mpps Switching capacity: 96 Gbps/520Gbps* | EXCELS\Switch\Switch_images\ S5735-L8T4X-QA-V2.png
S5735-L8P4X-QA-V2 | 8 x 10/100/1000Base-T ports, 4 x 10GE SFP+ ports Built-in AC power supply PoE+ Forwarding performance: 72 Mpps Switching capacity: 96 Gbps/520 Gbps* | EXCELS\Switch\Switch_images\S5735-L8P4X-QA-V2.png
S5735-L14P2S-QA-V2 | 14 x 10/100/1000Base-T ports(PoE+), 2 x GE SFP ports Built-in AC power supply Forwarding performance: 24 Mpps Switching capacity: 32 Gbps/520 Gbps* | EXCELS\Switch\Switch_images\S5735-L14P2S-QA-V2.png
S5735-L14P2S-TQA-V2 | 14 x 10/100/1000Base-T ports(PoE+), 2 x GE SFP ports Built-in AC power supply Forwarding performance: 24 Mpps | EXCELS\Switch\Switch_images\S5735-L14P2S-TQA-V2.png
S5735-L16T4X-QA-V2 | 16 x 10/100/1000Base-T ports, 4 x 10GE SFP+ ports Built-in AC power supply Forwarding performance: 84 Mpps Switching capacity: 112 Gbps/520 Gbps* | EXCELS\Switch\Switch_images\S5735-L16T4X-QA-V2.png
S5735-L16LP2X-QA-V2 | 16 x 10/100/1000Base-T ports(PoE+), 2 x 10GE SFP+ ports Built-in AC power supply Forwarding performance: 54 Mpps Switching capacity: 72 Gbps/520 Gbps* | EXCELS\Switch\Switch_images\ S5735-L16LP2X-QA-V2.png
S5735-L16P2UM2X-QA-V2 | 16 x 10/100/1000Base-T ports(PoE+), 2 x 100M/1/2.5/5/10G Base-T ports(PoE++), 2 x 10GE SFP+ ports Built-in AC power supply Forwarding performance: 84 Mpps Switching capacity: 112 Gbps/520 Gbps* | EXCELS\Switch\Switch_images\S5735-L16P2UM2X-QA-V2.png
S5735-L16LP2UM2X-QA-V2 | 16 x 10/100/1000Base-T ports(PoE+), 2 x 100M/1/2.5/5/10G Base-T ports(PoE++), 2 x 10GE SFP+ ports Built-in AC power supply Forwarding performance: 84 Mpps Switching capacity: 112 Gbps/520 Gbps* | EXCELS\Switch\Switch_images\S5735-L16LP2UM2X-QA-V2.png
S5735-L24T4X-QA-V2 | 24 x 10/100/1000Base-T ports, 4 x 10 GE SFP+ ports Built-in AC power supply Forwarding performance: 96 Mpps Switching capacity: 128 Gbps/520 Gbps* | EXCELS\Switch\Switch_images\S5735-L24T4X-QA-V2.png
S5735-L24LU8S4XE-QA-V2 | 8 x 10/100/1000Base-T ports(PoE++), 16 x 10/100/1000Base-T ports(PoE+), 8 x GE SFP ports, 4 x 10 GE SFP+ ports, 2 x 12GE stack ports Built-in AC power supply Forwarding performance: 144 Mpps Switching capacity: 192 Gbps/520 Gbps* | EXCELS\Switch\Switch_images\ S5735-L24LU8S4XE-QA-V2.png
CE16800-X4 | 400G/100G/40G/10G Ports: High-density, customizable port options. Modules: Includes QSFP-DD for 400G and SFP28/SFP+ for lower speeds. Management Ports: Gigabit Ethernet and console ports for management and configuration. | EXCELS\Switch\Switch_images\CE16800-X4.png
CE16800-X8 | Supports 400G Ethernet ports for ultra-high-speed networking. Offers full Layer 2 and Layer 3 capabilities, including VLAN, IP Routing, Segment Routing, and EVPN for optimized traffic management. Number of service slots is 8 SFU slot 8(Scalable to 9 for future expansion) | EXCELS\Switch\Switch_images\CE16800-X8.png
CE16800-X16 | Supports 400G Ethernet ports for ultra-high-speed networking. Offers full Layer 2 and Layer 3 capabilities, including VLAN, IP Routing, Segment Routing, and EVPN for optimized traffic management. Number of service slots is 16 SFU slot 8(Scalable to 9 for future expansion) | EXCELS\Switch\Switch_images\CE16800-X16.png
CE16800-4 | 400G Ports: The exact number of 400G ports depends on the configuration, but up to 4 x 400G ports are typically supported per unit. Additional ports for 100G, 40G, and 10G are available via modular line cards, depending on your network design. Switching capacity (Tbit/s)-L-J Series Cards 45(Single Device) Service slots 4 Switching fabric module slots 4 (scalable to 9 for future expansion) | EXCELS\Switch\Switch_images\ CE16800-4.png
CE16800-8 | 400G Ports: The exact number of 400G ports depends on the configuration, but up to 4 x 400G ports are typically supported per unit. Additional ports for 100G, 40G, and 10G are available via modular line cards, depending on your network design. Switching capacity (Tbit/s)-L-J Series Cards 45(Single Device) Service slots 8 Switching fabric module slots 4 (scalable to 9 for future expansion) | EXCELS\Switch\Switch_images\CE16800-8.png
CE16800-16 | 400G Ports: The exact number of 400G ports depends on the configuration, but up to 4 x 400G ports are typically supported per unit. Additional ports for 100G, 40G, and 10G are available via modular line cards, depending on your network design. Switching capacity (Tbit/s)-L-J Series Cards 45(Single Device) Service slots 16 Switching fabric module slots 4 (scalable to 9 for future expansion) | EXCELS\Switch\Switch_images\CE16800-16.png
9865-4C | 4 U high, supporting four full-width flexible cards CE98-D32CQ-F card: 32-port 100G QSFP28 CE98-D8DQ-F card: 8-port 400G QSFP-DD CE98-D32CQ-F card: A single card supports a maximum of 32 100GE QSFP28 interfaces. Each 100GE QSFP28 interface is backward compatible with 40GE interfaces. 40GE/100GE interfaces can be split into four 10GE interfaces or four 25GE interfaces (only supported by the upper interfaces). CE98-D8DQ-F card: A single card supports a maximum of eight 400GE QSFP-DD interfaces. 400GE interfaces can be split into four (4 x 100GE) or two (2 x 200GE) interfaces | EXCELS\Switch\Switch_images\ 9865-4C.png
CE9860-4C-EI | 4 slots that support up to: 128 x 100 GE QSFP28 or 32 x 400 GE QSFP-DD | EXCELS\Switch\Switch_images\CE9860-4C-EI.png
CE9860-4C-EI-A | 4 slots that support up to: 128 x 100 GE QSFP28 or 32 x 400 GE QSFP-DD 25.6 Tbit/s switching, 8000 Mpps forwarding, and L2/L3 full line-rate forwarding capabilities Up to 32 x 400GE QSFP-DD ports or 128 x 100GE QSFP28 ports, making the switches ideal for functioning as the core, aggregation, and access switches on DCNs and campus networks 100GE QSFP28 ports, supporting 100GE optical modules and 40GE QSFP+ optical modules | EXCELS\Switch\Switch_images\CE9860-4C-EI-A.png
CE98-D32CQ-A | 32-port 100GE/40GE QSFP28 line processing unit (LPU) | EXCELS\Switch\Switch_images\CE98-D32CQ-A.png
CE98-D8DQ | 8-port 400GE QSFP-DD LPU | EXCELS\Switch\Switch_images\CE98-D8DQ.png
9855-32DQ | 32 x 400GE QSFP-DD + 2 x 10GE SFP+ ports (uplink and downlink not distinguished) A CloudEngine 9855 series switch supports a maximum of 32 400GE high-performance QSFP-DD ports. Each 400GE QSFP-DD port is backward compatible with 200GE/100GE/40GE interfaces, and can be split into four 100GE ports or two 200GE ports. The split ports support IEEE 1588v2 (PTP) and provide flexibility in networking. A 400GE port working as a 200GE/100GE/40GE port cannot be split. The CloudEngine 9855 switch can connect to the CloudEngine 16800/16800-X series switches through 40GE/100GE/200GE uplinks to build a non-blocking network platform. | EXCELS\Switch\Switch_images\ 9855-32DQ.png
8850-64CQ-EI | 64 x 100 GE QSFP28 | EXCELS\Switch\Switch_images\8850-64CQ-EI.png
8850E-32CQ-EI | The CloudEngine 8850E-32CQ-EI series switch provides 32 x 100GE QSFP28 ports and one 10GE SFP+ port | EXCELS\Switch\Switch_images\8850E-32CQ-EI.png
8855-32CQ4BQ | 32 x 40GE/100GE SFP28 4 x 200GE QSFP56 (each 200GE port can be configured to work at 100 or 40 Gbit/s) Huawei CloudEngine 8855 series switches are next-generation high-performance and high-density 40GE/100GE access switches designed for data centers (DCs), and provide 200GE uplink ports. | EXCELS\Switch\Switch_images\8855-32CQ4BQ.png
8865-4C | Supports four half-width flexible cards and flexible combination of five types of cards • 4 x 400GE + 8 x 25GE • 24 x 10GE (electrical) + 2 x 100GE • 24 x 25GE + 2 x 100GE • 16 x 100GE • 10 x 100GE | EXCELS\Switch\Switch_images\8865-4C.png
8850-SAN | 32 x 40 GE QSFP+/100 GE QSFP28 ports or 32 x 200 GE QSFP56 ports | EXCELS\Switch\Switch_images\8850-SAN.png
8875-24BQ8DQ | Downlink: 24 x 200GE QSFP56 (200GE ports can work at the rate of 100 Gbit/s or 40 Gbit/s) Uplink: 8 x 400GE QSFP-DD (400GE ports can work at the rate of 200 Gbit/s, 100 Gbit/s, or 40 Gbit/s) Huawei CloudEngine 8875-24BQ8DQ series switches are next-generation high-density 200GE access switches designed for data centers (DCs), and provide 400GE uplink ports. | EXCELS\Switch\Switch_images\8875-24BQ8DQ.png
8865-SAN-4C | CE88-SAN-D26F-H (24*25G+2*100G) CE88-SAN-D16CQ-H (16*100G) | EXCELS\Switch\Switch_images\8865-SAN-4C.png
6855-48XS8CQ | Huawei CloudEngine 6855 series switches are next-generation high-performance and high-density 10GE access switches designed for data centers (DCs), and provide 40GE/100GE uplink ports. Downlink: 48 x 10GE SFP+ (10GE ports can be used as GE ports) Port side Uplink: 8 x 40GE/100GE QSFP28 (each 100GE port can be configured to work at 40 Gbit/s) | EXCELS\Switch\Switch_images\6855-48XS8CQ.png
6820H-48S6CQ | The CloudEngine 6820H series have advanced hardware architecture with 40GE/100GE uplink ports and high-density 10GE access ports. CloudEngine 6820H series switches provide 48 x 10GE SFP+ ports and 6 x 100GE QSFP28 ports. | EXCELS\Switch\Switch_images\6820H-48S6CQ.png
6820-48S6CQ-A | Downlink: 48 x 10GE SFP+ ports (10GE ports are backward compatible with GE ports) Uplink: 6 x 100GE QSFP28 ports (100GE ports are backward compatible with 40GE ports) CloudEngine 6820-A series switches provide up to 48 x 10GE ports, allowing for high-density GE/10GE server access and smooth evolution. CloudEngine 6820-A series switches provide up to 6 x 100GE QSFP28 ports. Each 100GE QSFP28 port is backward compatible with 40GE QSFP+ ports, providing flexibility in networking. The uplink 40GE/100GE ports can be connected to CloudEngine 16800 or CloudEngine 16800-X series switches to build a non-blocking network platform. | EXCELS\Switch\Switch_images\ 6820-48S6CQ-A.png
6870-48S6CQ-EI-A | 48 x 10 GE SFP+ 8 x 40/100 GE QSFP28 | EXCELS\Switch\Switch_images\6870-48S6CQ-EI-A.png
6881-48S6CQ | 48 x 10G SFP+ ports (for high-speed connections) 6 x 40G QSFP+ ports (for high-capacity uplinks) 1 x Console port (for local management) 1 x Management Ethernet port (RJ45) (for out-of-band management) | EXCELS\Switch\Switch_images\6881-48S6CQ.png
6881-48T6CQ | 8 x 10/100/1000Base-T Ethernet ports (RJ45 for copper connections) 6 x 40G QSFP+ ports (for high-speed uplinks or inter-switch connections) 1 x Console port (for local management) 1 x Management Ethernet port (RJ45) (for out-of-band management) | EXCELS\Switch\Switch_images\6881-48T6CQ.png
6881H-48S6CQ | 48 x 10G SFP+ ports (for high-speed fiber connections) 6 x 40G QSFP+ ports (for high-capacity uplinks or inter-switch links) 1 x Console port (for local management) 1 x Management Ethernet port (RJ45) (for out-of-band management | EXCELS\Switch\Switch_images\6881H-48S6CQ.png
6881H-48T6CQ | 48 x 10/100/1000Base-T Ethernet ports (RJ45 for copper connections) 6 x 40G QSFP+ ports (for high-speed uplinks or inter-switch connections) | EXCELS\Switch\Switch_images\6881H-48T6CQ.png
6885-48YS8CQ | Downlink: 48 x 25GE SFP28/48 x 50GE SFP56 (25GE and 50GE ports can be configured to work at 10 Gbit/s and can be used as GE ports) Uplink: 8 x 100GE QSFP28/8 x 200GE QSFP56 (each 100GE port can be configured to work at 40 Gbit/s, and each 200GE port can be configured to work at 100 or 40 Gbit/s) | EXCELS\Switch\Switch_images\6885-48YS8CQ.png
6885-48YS8CQ-T | Downlink: 48 x 25GE SFP28/48 x 50GE SFP56 (25GE and 50GE ports can be configured to work at 10 Gbit/s and can be used as GE ports) Uplink: 8 x 100GE QSFP28/8 x 200GE QSFP56 (each 100GE port can be configured to work at 40 Gbit/s, and each 200GE port can be configured to work at 100 or 40 Gbit/s) | EXCELS\Switch\Switch_images\6885-48YS8CQ-T.png
6885H-48YS8CQ | Downlink: 48 x 25GE SFP28/48 x 50GE SFP56 (25GE and 50GE ports can be configured to work at 10 Gbit/s and can be used as GE ports) Uplink: 8 x 100GE QSFP28/8 x 200GE QSFP56 (each 100GE port can be configured to work at 40 Gbit/s, and each 200GE port can be configured to work at 100 or 40 Gbit/s) | EXCELS\Switch\Switch_images\6885H-48YS8CQ.png
6885H-48YS8CQ-T | Downlink: 48 x 25GE SFP28/48 x 50GE SFP56 (25GE and 50GE ports can be configured to work at 10 Gbit/s and can be used as GE ports) Uplink: 8 x 100GE QSFP28/8 x 200GE QSFP56 (each 100GE port can be configured to work at 40 Gbit/s, and each 200GE port can be configured to work at 100 or 40 Gbit/s) | EXCELS\Switch\Switch_images\6885H-48YS8CQ-T.png
6885L-48YS8CQ | Downlink: 48 x 25GE SFP28 (25GE ports are backward compatible with 10GE ports and can work at 1 Gbit/s.) Uplink: 8 x 100GE QSFP28 (Each 100GE port is backward compatible with 40GE ports.) | EXCELS\Switch\Switch_images\6885L-48YS8CQ.png
6885-LL-56F | 48*25GE SFP28/10GE SFP+ | EXCELS\Switch\Switch_images\6885-LL-56F.png
6863-48S6CQ | 48 x 10G SFP+ ports (for high-speed fiber connections) 6 x 40G QSFP+ ports (for high-capacity uplinks or inter-switch connections) | EXCELS\Switch\Switch_images\6863-48S6CQ.png
6863E-48S6CQ | 48 x 10GE SFP+ Ports 6 x 40GE QSFP+ Ports 2 x 100GE QSFP28 Port | EXCELS\Switch\Switch_images\6863E-48S6CQ.png
6863H-48S6CQ | Downlink Ports 48 x 10/25 GE SFP28 Uplink Ports 6 x 40/100 GE QSFP28 | EXCELS\Switch\Switch_images\6863H-48S6CQ.png
6860-HAM | Downlink Ports 48 x 10/25 GE SFP28 or 48 x 50 GE Uplink Ports 8 x 40/100 GE QSFP28 or 8 x 200 GE QSFP56 | EXCELS\Switch\Switch_images\6860-HAM.png
6866-48S8CQ-P | Downlink Ports 48 x 10/25 GE SFP28 or 48 x 50 GE SFP56 Uplink Ports 8 x 40/100 GE QSFP28 or 8 x 200 GE QSFP56 | EXCELS\Switch\Switch_images\6866-48S8CQ-P.png
6885-SAN-56F | Downlink: 48 x 25GE SFP28/48 x 50GE SFP56 (25GE and 50GE ports can work at 10 Gbit/s and can be switched to GE ports)  Uplink: 8 x 100GE QSFP28/8 x 200GE QSFP56 (each 100GE port can work at 40 Gbit/s, and each 200GE port can work at 100 Gbit/s or 40 Gbit/s) | EXCELS\Switch\Switch_images\6885-SAN-56F.png
6860-SAN | 24 x 10 GE SFP+/25 GE SFP28 ports or 48 x 10 GE SFP+/25 GE SFP28 ports or 48 x 50 GE SFP56 ports | EXCELS\Switch\Switch_images\6860-SAN.png
S12704 | Total 8 slots, 4 service slots 2 main control units and 2 independent switch fabric units Up to 192*10GE/64*40GE/32* 100GE ports on the entire equipment | EXCELS\Switch\Switch_images\S12704.png
S12708 | Total 14 slots, 8 service slots 2 main control units and 4 independent switch fabric units Up to 384*10GE/128*40GE/ 64*100GE ports on the entire equipment | EXCELS\Switch\Switch_images\S12708.png
S12712 | Total 18 slots, 12 service slots 2 main control units and 4 independent switch fabric units Up to 576*10GE/192*40GE/ 96*100GE port | EXCELS\Switch\Switch_images\S12712.png
S12700E-4 | A maximum of 96 x 100GE, 96 x 40GE, 160 x 25GE or 192 x 10GE ports 4 slots for line cards, 2 slots for Switch Fabric Units (SFUs), 2 slots for Main Processing Units (MPUs), and 4 slots for power modules Switching capacity: 19.2 Tbit/s Forwarding performance: 14,400 Mpps | EXCELS\Switch\Switch_images\ S12700E-4.png
S12700E-8 | A maximum of 192 x 100GE, 192 x 40GE, 320 x 25GE or 384 x 10GE ports 8 slots for line cards, 4 slots for SFUs, 2 slots for MPUs, and 6 slots for power modules Switching capacity: 38.4 Tbit/s Forwarding performance: 28,800 Mpps | EXCELS\Switch\Switch_images\S12700E-8.png
S12700E-12 | A maximum of 288 x 100GE, 288 x 40GE, 480 x 25GE or 576 x 10GE ports 12 slots for line cards, 4 slots for SFUs, 2 slots for MPUs, and 6 slots for power modules Switching capacity: 57.6 Tbit/s Forwarding performance: 43,200 Mpps | EXCELS\Switch\Switch_images\S12700E-12.png
S7703/S7703-PoE | umber of fan slots: 1 Number of power module slots: S7703: 2 for system and 1 for PoE S7703-PoE: 3, shared by both the system and PoE power supplies Port density per chassis: 144 x FE, 144 x GE, 144 x 10GE, 72 x Multi-GE, 36 x 40GE, 18 x 100GE | EXCELS\Switch\Switch_images\S7703S7703-PoE.png
S7706/S7706-PoE | Number of SRU slots: 2 Number of LPU slots: 6 Number of CMU slots: 2 Number of fan slots: 2 Number of power module slots: S7706: 4 for system and 4 for PoE S7706-PoE: 8, shared by both the system and PoE power supplies Port density per chassis: 288 x FE, 288 x GE, 288 x 10GE, 144 x Multi-GE, 72 x 40GE, 36 x 100GE | EXCELS\Switch\Switch_images\S7706S7706-PoE.png
S7712 | Number of SRU slots: 2 Number of LPU slots: 12 Number of CMU slots: 2 Number of fan slots: 4 Number of power module slots: 4 for system and 4 for PoE Port density per chassis: 576 x FE, 576 x GE, 576 x 10GE, 288 x Multi-GE, 144 x 40GE, 72 x 100GE | EXCELS\Switch\Switch_images\S7712.png
S6750-H36C | 32 × 40/100 GE QSFP28, 4 x 40/100 GE QSFP28 ports* 1+1 power backup Forwarding performance: 1200 Mpps Switching capacity: 7.2Tbps/ 8Tbps** | EXCELS\Switch\Switch_images\ S6750-H36C.png
S6750-H48Y8C | 48 x 1/10/25 GE SFP28, 8 x 40/100 GE QSFP28 ports 1+1 power backup Forwarding performance: 1200 Mpps 40/100GE uplink ports support be splited to 4 x 10GE or 4 x 25GE, for details, see the product documentation. Switching capacity: 4Tbps/ 8Tbps* | EXCELS\Switch\Switch_images\ S6750-H48Y8C.png
S6750-S16X8YZ | 16 x 1/2.5/10 GE SFP+, 8 x 1/2.5/10/25 GE SFP28 One extended slot Dual pluggable power modules, 1+1 power backup Forwarding performance: 450 Mpps Switching capacity: 920 Gbps/2.32 Tbps* | EXCELS\Switch\Switch_images\ S6750-S16X8YZ.png
S6750-S16X10Y2CZ | 16 x FE/1/2.5/10 GE SFP+, 10 x 1/2.5/10/25 GE SFP28, 2 x 40/100 GE QSFP28 One extended slot Dual pluggable power modules, 1+1 power backup Forwarding performance: 450 Mpps | EXCELS\Switch\Switch_images\S6750-S16X10Y2CZ.png
S6750-S24T16X8Y2CZ | 24 × 10/100/1000M Base-T Ethernet ports, 16 x FE/1/2.5/10 GE SFP+, 8 x 1/2.5/10/25GE SFP28, 2 x 40/100 GE QSFP28 One extended slot Dual pluggable power modules, 1+1 power backup Forwarding performance: 450 Mpps Switching capacity: 968 Gbps/2.32 Tbps* | EXCELS\Switch\Switch_images\S6750-S24T16X8Y2CZ.png
S5732-H48XUM2CC | 24 x 10GE SFP+, 24 × 100M/1G/2.5G/5G/10G Base-T Ethernet ports, 4 x 1/10/25GE SFP28 + 2 x 40GE QSFP+ or 2 x 100GE QSFP28 ports One extended slot PoE++ 1+1 power backup Forwarding performance: 490 Mpps Switching capacity*: 1.76 Tbps/2.4 Tbps | EXCELS\Switch\Switch_images\ S5732-H48XUM2CC.png
S5732-H24UM4Y2CZ-V2 | 24 × 100M/1000M/2.5G/5G/10G Base-T Ethernet ports, 4 x 10/25GE SFP28 + 2 x 40/100GE QSFP28 ports One extended slot PoE++ 1+1 power backup Forwarding performance: 490 Mpps Switching capacity*: 1.24 Tbps/2.4 Tbp | EXCELS\Switch\Switch_images\S5732-H24UM4Y2CZ-V2.png
S5732-H24UM4Y2CZ-TV2 | 24 × 100M/1000M/2.5G/5G/10G Base-T Ethernet ports, 4 x 10/25GE SFP28 + 2 x 40/100GE QSFP28 ports One extended slot PoE++ 1+1 power backup Forwarding performance: 490 Mpps Switching capacity*: 1.24 Tbps/2.4 Tbps | EXCELS\Switch\Switch_images\ S5732-H24UM4Y2CZ-TV2.png
S5732-H48UM4Y2CZ-V2 | 48 × 100M/1000M/2.5G/5G/10G Base-T Ethernet ports, 4 x 10/25GE SFP28 + 2 x 40/100GE QSFP28 ports One extended slot PoE++ 1+1 power backup Forwarding performance: 490 Mpps Switching capacity*: 1.72 Tbps/2.4 Tbps | EXCELS\Switch\Switch_images\S5732-H48UM4Y2CZ-V2.png
S5732-H48UM4Y2CZ-TV2 | 48 × 100M/1000M/2.5G/5G/10G Base-T Ethernet ports, 4 x 10/25GE SFP28 + 2 x 40/100GE QSFP28 ports One extended slot PoE++ 1+1 power backup Forwarding performance: 490 Mpps Switching capacity*: 1.72 Tbps/2.4 Tbps | EXCELS\Switch\Switch_images\S5732-H48UM4Y2CZ-TV2.png
S5732-H24UM2CC (19) | 24 × 100M/1000M/2.5G/5G/10G Base-T Ethernet ports, 4 x 1/10/25GE SFP28 + 2 x 40/100GE QSFP28 ports One extended slot PoE++(60W) 1+1 power backup Forwarding performance: 490 Mpps Switching capacity*: 1.28 Tbps/2.4 Tbps | EXCELS\Switch\Switch_images\ S5732-H24UM2CC 19.png
S5732-H24UM2CC(24) | 24 × 100M/1000M/2.5G/5G/10G Base-T Ethernet ports, 4 x 10/25GE SFP28 + 2 x 40/100GE QSFP28 ports One extended slot | EXCELS\Switch\Switch_images\ S5732-H24UM2CC24.png
S5732-H44S4X6QZ-V2 | 44 x GE SFP ports, 4 x 10GE SFP+ ports, 6 x 40GE QSFP+ ports One extended slot 1+1 power backup Forwarding performance: 486 Mpps Switching capacity: 648 Gbps/2.4 Tbps | EXCELS\Switch\Switch_images\S5732-H44S4X6QZ-V2.png
S5732-H44S4X6QZ-TV2 | 44 x GE SFP ports, 4 x 10GE SFP+ ports, 6 x 40GE QSFP+ ports One extended slot 1+1 power backup Forwarding performance: 486 Mpps Switching capacity: 648 Gbps/2.4 Tbps | EXCELS\Switch\Switch_images\S5732-H44S4X6QZ-TV2.png
S5732-H24S4X6QZ-V2 | 24 x GE SFP ports, 4 x 10GE SFP+ ports, 6 x 40GE QSFP+ ports One extended slot 1+1 power backup Forwarding performance: 456 Mpps Switching capacity: 608 Gbps/2.4 Tbps | EXCELS\Switch\Switch_images\S5732-H24S4X6QZ-V2.png
S5732-H24S4X6QZ-TV2 | 24 x GE SFP ports, 4 x 10GE SFP+ ports, 6 x 40GE QSFP+ ports One extended slot 1+1 power backup Forwarding performance: 456 Mpps Switching capacity: 608 Gbps/2.4 Tbps | EXCELS\Switch\Switch_images\ S5732-H24S4X6QZ-TV2.png
S5755-H24T4Y2CZ | 24 × 10/100/1000 Base-T Ethernet ports, 4 x 1/10/25GE SFP28, 2 x 40/100GE QSFP28 ports** One extended slot 1+1 power backup Forwarding performance: 450 Mpps Switching capacity*: 648 Gbps/2.32 Tbps | EXCELS\Switch\Switch_images\ S5755-H24T4Y2CZ.png
S5755-H24P4Y2CZ | 24 × 10/100/1000 Base-T Ethernet ports, 4 x 1/10/25GE SFP28, 2 x 40/100GE QSFP28 ports** One extended slot PoE+ N+1 power backup Forwarding performance: 450 Mpps Switching capacity*: 648 Gbps/2.32 Tbps | EXCELS\Switch\Switch_images\S5755-H24P4Y2CZ.png
S5755-H24U4Y2CZ | 24 × 10/100/1000 Base-T Ethernet ports, 4 x 1/10/25GE SFP28, 2 x 40/100GE QSFP28 ports** One extended slot PoE++ N+1 power backup | EXCELS\Switch\Switch_images\ S5755-H24U4Y2CZ.png
S5755-H48T4Y2CZ | 48 × 10/100/1000 Base-T Ethernet ports, 4 x 1/10/25GE SFP28, 2 x 40/100GE QSFP28 ports** One extended slot 1+1 power backup Forwarding performance: 450 Mpps Switching capacity*: 696 Gbps/2.32 Tbps | EXCELS\Switch\Switch_images\S5755-H48T4Y2CZ.png
S5755-H48T4Y2CZ-B | 48 × 10/100/1000 Base-T Ethernet ports, 4 x 1/10/25GE SFP28, 2 x 40/100GE QSFP28 ports** Air flows in from the rear panel and exhausts from the front side 1+1 power backup Forwarding performance: 450 Mpps Switching capacity*: 696 Gbps/2.32 Tbps | EXCELS\Switch\Switch_images\ S5755-H48T4Y2CZ-B.png
S5735-S24T4XE-V2 | 24 x 10/100/1000Base-T ports, 4 x 10 GE SFP+ ports, 2 x 12GE stack ports 1+1 power supply backup Forwarding performance: 132 Mpps Switching capacity*: 176 Gbps/520 Gbps | EXCELS\Switch\Switch_images\S5735-S24T4XE-V2.png
S5735-S24T4XEZ-V2 | 24 x 10/100/1000Base-T ports, 4 x 10 GE SFP+ ports, 2 x 12GE stack ports One extended slot 1+1 power supply backup Forwarding performance: 132 Mpps Switching capacity*: 176 Gbps/520 Gbps | EXCELS\Switch\Switch_images\ S5735-S24T4XEZ-V2.png
S5735-S24P4XE-V2 | 24 x 10/100/1000Base-T ports, 4 x 10 GE SFP+ ports, 2 x 12GE stack ports 3 power supplies, N+1 power supply backup PoE+ Forwarding performance: 132 Mpps Switching capacity*: 176 Gbps/520 Gbps | EXCELS\Switch\Switch_images\S5735-S24P4XE-V2.png
S5735-S24P4XEZ-V2 | 24 x 10/100/1000Base-T ports, 4 x 10 GE SFP+ ports, 2 x 12GE stack ports One extended slot 3 power supplies, N+1 power supply backup | EXCELS\Switch\Switch_images\ S5735-S24P4XEZ-V2.png
S5735-S24U4XE-V2 | 24 x 10/100/1000Base-T ports, 4 x 10 GE SFP+ ports, 2 x 12GE stack ports 3 power supplies, N+1 power supply backup PoE++(90W) Forwarding performance: 132 Mpps Switching capacity*: 176 Gbps/520 Gbps | EXCELS\Switch\Switch_images\S5735-S24U4XE-V2.png
S5735-S24T8J4XE-XA-V2 | 24 x 10/100/1000Base-T ports, 8 x 2.5 GE SFP+ ports(or 2*10GE SFP+ ports), 4 x 10 GE SFP+ ports, 2 x 12GE stack ports Built-in dual AC power, 1+1 power supply backup Forwarding performance: 162 Mpps Switching capacity*: 216 Gbps/520 Gbps | EXCELS\Switch\Switch_images\S5735-S24T8J4XE-XA-V2.png
S5735-S24T8J4XEZ-V2 | 24 x 10/100/1000Base-T ports, 8 x 2.5 GE SFP+ ports(or 2*10GE SFP+ ports), 4 x 10 GE SFP+ ports, 2 x 12GE stack ports One extended slot 1+1 power supply backup Forwarding performance: 162 Mpps Switching capacity*: 216 Gbps/520 Gbps | EXCELS\Switch\Switch_images\ S5735-S24T8J4XEZ-V2.png
S5735-S24P8J4XEZ-V2 | 24 x 10/100/1000Base-T ports, 8 x 2.5 GE SFP+ ports(or 2*10GE SFP+ ports), 4 x 10 GE SFP+ ports, 2 x 12GE stack ports One extended slot 3 power supplies, N+1 power supply backup Forwarding performance: 162 Mpps Switching capacity*: 216 Gbps/520 Gbps | EXCELS\Switch\Switch_images\S5735-S24P8J4XEZ-V2.png
S5735-S48T4XE-V2 | 48 x 10/100/1000Base-T ports, 4 x 10 GE SFP+ ports, 2 x 12GE stack ports 1+1 power supply backup Forwarding performance: 168 Mpps Switching capacity*: 224 Gbps/520 Gbps | EXCELS\Switch\Switch_images\S5735-S48T4XE-V2.png
S5735-S48T4XE-XA-V2 | 48 x 10/100/1000Base-T ports, 4 x 10 GE SFP+ ports, 2 x 12GE stack ports Built-in dual AC power, 1+1 power supply backup Forwarding performance: 168 Mpps Switching capacity*: 224 Gbps/520 Gbps | EXCELS\Switch\Switch_images\ S5735-S48T4XE-XA-V2.png
S5735-S48T4XEZ-V2 | 48 x 10/100/1000Base-T ports, 4 x 10 GE SFP+ ports, 2 x 12GE stack ports One extended slot 1+1 power supply backup Forwarding performance: 168 Mpps Switching capacity*: 224 Gbps/520 Gbps | EXCELS\Switch\Switch_images\ S5735-S48T4XEZ-V2.png
S5735-S48P4XE-V2 | 48 x 10/100/1000Base-T ports, 4 x 10 GE SFP+ ports, 2 x 12GE stack ports 3 power supplies, N+1 power supply backup PoE+ Forwarding performance: 168 Mpps Switching capacity*: 224 Gbps/520 Gbps | EXCELS\Switch\Switch_images\ S5735-S48P4XE-V2.png
S5735-S48P4XEZ-V2 | 48 x 10/100/1000Base-T ports, 4 x 10 GE SFP+ ports, 2 x 12GE stack ports One extended slot 3 power supplies, N+1 power supply backup PoE+ Forwarding performance: 168 Mpps Switching capacity*: 224 Gbps/520 Gbps | EXCELS\Switch\Switch_images\S5735-S48P4XEZ-V2.png
S5735-S48U4XE-V2 | 48 x 10/100/1000Base-T ports, 4 x 10 GE SFP+ ports, 2 x 12GE stack ports 3 power supplies, N+1 power supply backup PoE++(90W) Forwarding performance: 168 Mpps Switching capacity*: 224 Gbps/520 Gbps | EXCELS\Switch\Switch_images\S5735-S48U4XE-V2.png
S5735-S24PN4XE-V2 | 24 x 10/100/1000/2.5G Base-T ports, 4 x 10 GE SFP+ ports, 2 x 12GE stack ports 3 power supplies, N+1 power supply backup PoE+ Forwarding performance: 144 Mpps Switching capacity*: 248 Gbps/520 Gbps | EXCELS\Switch\Switch_images\ S5735-S24PN4XE-V2.png
S5735-S48PN4XE-V2 | 48 x 10/100/1000/2.5G Base-T ports, 4 x 10 GE SFP+ ports, 2 x 12GE stack ports 3 power supplies, N+1 power supply backup PoE+ Forwarding performance: 276 Mpps Switching capacity*: 368 Gbps/520 Gbps | EXCELS\Switch\Switch_images\ S5735-S48PN4XE-V2.png
S5735-S24HS4XE-V2 | 24 x GE SFP ports, 1 x DB50 port, 4 x 10 GE SFP+ ports, 2 x 12GE stack ports 1+1 power supply backup Forwarding performance: 132 Mpps Switching capacity*: 176 Gbps/520 Gbps | EXCELS\Switch\Switch_images\S5735-S24HS4XE-V2.png
S5735-S48HS4XE-V2 | 48 x GE SFP ports, 2 x DB50 ports, 4 x 10 GE SFP+ ports, 2 x 12GE stack ports 1+1 power supply backup Forwarding performance: 168 Mpps Switching capacity*: 224 Gbps/520 Gbps | EXCELS\Switch\Switch_images\ S5735-S48HS4XE-V2.png
S5735-S24ST4XE-V2 | 24 x GE SFP ports, 8 of which are dual-purpose 10/100/1000 or SFP, 4 x 10 GE SFP+ ports, 2 x 12GE stack ports 1+1 power supply backup Forwarding performance: 132 Mpps Switching capacity*: 176 Gbps/520 Gbps | EXCELS\Switch\Switch_images\S5735-S24ST4XE-V2.png
S5735-S48S4XE-V2 | 48 x GE SFP ports, 4 x 10 GE SFP+ ports, 2 x 12GE stack ports 1+1 power supply backup Forwarding performance: 168 Mpps Switching capacity*: 224 Gbps/520 Gbps | EXCELS\Switch\Switch_images\S5735-S48S4XE-V2.png
S5735-S24T4XE-C-V2 | 24 x 10/100/1000Base-T ports, 4 x 10 GE SFP+ ports, 2 x 12GE stack ports 1+1 power supply backup Forwarding performance: 132 Mpps Switching capacity*: 176 Gbps/520 Gbps | EXCELS\Switch\Switch_images\S5735-S24T4XE-C-V2.png
S5735-S48T4XE-C-V2 | 48 x 10/100/1000Base-T ports, 4 x 10 GE SFP+ ports, 2 x 12GE stack ports 1+1 power supply backup Forwarding performance: 168 Mpps Switching capacity*: 224 Gbps/520 Gbps | EXCELS\Switch\Switch_images\ S5735-S48T4XE-C-V2.png
S5735-S24T4X | 24 x 10/100/1000Base-T ports, 4 x 10 GE SFP+ ports 1+1 power supply backup Forwarding performance: 96 Mpps Switching capacity: 128 Gbps/336 Gbps | EXCELS\Switch\Switch_images\S5735-S24T4X.png
S5735-S24P4X | 24 x 10/100/1000Base-T ports, 4 x 10 GE SFP+ ports 1+1 power supply backup PoE+ Forwarding performance: 96 Mpps Switching capacity: 128 Gbps/336 Gbps | EXCELS\Switch\Switch_images\S5735-S24P4X.png
S5735-S48T4X | 48 x 10/100/1000Base-T ports, 4 x 10 GE SFP+ ports 1+1 power supply backup Forwarding performance: 132 Mpps Switching capacity: 176 Gbps/432 Gbps | EXCELS\Switch\Switch_images\S5735-S48T4X.png
S5735-S48P4X | 48 x 10/100/1000Base-T ports, 4 x 10 GE SFP+ ports 1+1 power supply backup PoE+ | EXCELS\Switch\Switch_images\S5735-S48P4X.png
S5735-S32ST4X | 24 x GE SFP ports, 8 x 10/100/1000Base-T ports, 4 x 10 GE SFP+ ports 1+1 power supply backup Forwarding performance: 108 Mpps Switching capacity: 144 Gbps/432 Gbps | EXCELS\Switch\Switch_images\S5735-S32ST4X.png
S5735-S48S4X | 48 x GE SFP ports, 4 x 10 GE SFP+ ports 1+1 power supply backup Forwarding performance: 132 Mpps Switching capacity: 176 Gbps/432 Gbps | EXCELS\Switch\Switch_images\S5735-S48S4X.png
S5751-L8T2J-RUA | 8 x 10/100/1000 Base-T ports, 2 x 100M/1/2.5GE SFP ports Power adapter power supply Forwarding performance: 19.5 Mpps Switching capacity: 98 Gbps | EXCELS\Switch\Switch_images\S5751-L8T2J-RUA.png
S5751-L8LP2J-RUA | 8 x 10/100/1000 Base-T ports(PoE+), 2 x 100M/1/2.5GE SFP ports Power adapter power supply PoE+ Forwarding performance: 19.5 Mpps Switching capacity: 98 Gbps | EXCELS\Switch\Switch_images\ S5751-L8LP2J-RUA.png
S5751-L8P2J-RUA | 8 x 10/100/1000 Base-T ports(PoE+), 2 x 100M/1/2.5GE SFP ports Power adapter power supply PoE+ Forwarding performance: 19.5 Mpps Switching capacity: 98 Gbps | EXCELS\Switch\Switch_images\ S5751-L8P2J-RUA.png
S5751-L8P2PN2J-RUA | 6 x 10/100/1000 Base-T ports(PoE+), 2 x 10/100/1000 Base-T ports, 2 x 10/100/1000/2.5G Base-T ports(PoE+), 2 x 100M/1/2.5GE SFP ports Power adapter power supply PoE+ Forwarding performance: 27 Mpps Switching capacity: 98 Gbps | EXCELS\Switch\Switch_images\S5751-L8P2PN2J-RUA.png
S5751-L8T2X-RUA | 8 x 10/100/1000Base-T ports, 2 x 100M/1/2.5/10GE SFP+ ports Power adapter power supply Forwarding performance: 42 Mpps Switching capacity: 98 Gbps | EXCELS\Switch\Switch_images\ S5751-L8T2X-RUA.png
S5751-L8LP2X-RUA | 8 x 10/100/1000Base-T ports(PoE+), 2 x 100M/1/2.5/10GE SFP+ ports Power adapter power supply PoE+ Forwarding performance: 42 Mpps Switching capacity: 98 Gbps | EXCELS\Switch\Switch_images\ S5751-L8LP2X-RUA.png
S5751-L8P2X-RUA | 8 x 10/100/1000Base-T ports(PoE+), 2 x 100M/1/2.5/10GE SFP+ ports Power adapter power supply PoE+ Forwarding performance: 42 Mpps Switching capacity: 98 Gbps | EXCELS\Switch\Switch_images\S5751-L8P2X-RUA.png
S5751-L8P2PN2X-RUA | 6 x 10/100/1000 Base-T ports(PoE+), 2 x 10/100/1000 Base-T ports, 2 x 10/100/1000/2.5G Base-T ports(PoE+), 2 x 100M/1/2.5/10GE SFP+ ports Power adapter power supply PoE+ Forwarding performance: 49.5 Mpps Switching capacity: 98 Gbps | EXCELS\Switch\Switch_images\S5751-L8P2PN2X-RUA.png
S5751-L8T2HJ-RUA | 8 x 10/100/1000 Base-T ports, 2 x 100M/1/2.5GE SFP ports(hybrid optical-electrical) 2 x Hybrid power cable, 2 x Phoenix terminal or Power adapter power supply Forwarding performance: 19.5 Mpps Switching capacity: 98 Gbps | EXCELS\Switch\Switch_images\ S5751-L8T2HJ-RUA.png
S5751-L8P2HJ-RUA | 8 x 10/100/1000 Base-T ports(PoE+), 2 x 100M/1/2.5GE SFP ports(hybrid optical-electrical) 2 x Hybrid power cable, 2 x Phoenix terminal or Power adapter power supply PoE+ Forwarding performance: 19.5 Mpps Switching capacity: 98 Gbps | EXCELS\Switch\Switch_images\ S5751-L8P2HJ-RUA.png
S5751-L8T2HX-RUA | 8 x 10/100/1000 Base-T ports, 2 x 100M/1/2.5/10GE SFP+ ports(hybrid optical-electrical) 2 x Hybrid power cable, 2 x Phoenix terminal or Power adapter power supply Forwarding performance: 42 Mpps Switching capacity: 98 Gbps | EXCELS\Switch\Switch_images\ S5751-L8T2HX-RUA.png
S5751-L8P2HX-RUA | 8 x 10/100/1000 Base-T ports(PoE+), 2 x 100M/1/2.5/10GE SFP+ ports(hybrid optical-electrical) 2 x Hybrid power cable, 2 x Phoenix terminal or Power adapter power supply PoE+ | EXCELS\Switch\Switch_images\S5751-L8P2HX-RUA.png
S5751-L8P2PN2HX-RUA | 6 x 10/100/1000 Base-T ports(PoE+), 2 x 10/100/1000 Base-T ports, 2 x 10/100/1000/2.5G Base-T ports(PoE+), 2 x 100M/1/2.5/10GE SFP+ ports(hybrid optical-electrical) 2 x Hybrid power cable, 2 x Phoenix terminal or Power adapter power supply PoE+ Forwarding performance: 49.5 Mpps Switching capacity: 98 Gbps | EXCELS\Switch\Switch_images\S5751-L8P2PN2HX-RUA.png
S5751-L24T2J-RUA | 24 x 10/100/1000 Base-T ports, 2 x 100M/1/2.5GE SFP ports Built-in AC Forwarding performance: 43.5 Mpps Switching capacity: 98 Gbps | EXCELS\Switch\Switch_images\ S5751-L24T2J-RUA.png
S5751-L24P2J-RUA | 24 x 10/100/1000 Base-T ports(PoE+), 2 x 100M/1/2.5GE SFP ports Built-in AC PoE+ Forwarding performance: 43.5 Mpps Switching capacity: 98 Gbps | EXCELS\Switch\Switch_images\S5751-L24P2J-RUA.png
S5751-L24T2X-RUA | 24 x 10/100/1000 Base-T ports, 2 x 100M/1/2.5/10GE SFP+ ports Built-in AC Forwarding performance: 66 Mpps Switching capacity: 98 Gbps | EXCELS\Switch\Switch_images\S5751-L24T2X-RUA.png
S5751-L24P2X-RUA | 24 x 10/100/1000 Base-T ports(PoE+), 2 x 100M/1/2.5/10GE SFP+ ports Built-in AC PoE+ Forwarding performance: 66 Mpps Switching capacity: 98 Gbps | EXCELS\Switch\Switch_images\S5751-L24P2X-RUA.png
S5751-L24P2PN2X-RUA | 22 x 10/100/1000 Base-T ports(PoE+), 2 x 10/100/1000 Base-T ports, 2 x 10/100/1000/2.5G Base-T ports(PoE+), 2 x 100M/1/2.5/10GE SFP+ ports Built-in AC PoE+ Forwarding performance: 73.5 Mpps Switching capacity: 98 Gbps | EXCELS\Switch\Switch_images\ S5751-L24P2PN2X-RUA.png
S5731-H24T4XC | 24 x 10/100/1000Base-T Ethernet ports, 4 x 10GE SFP+ ports One extended slot 1+1 power backup Forwarding performance: 125 Mpps Switching capacity: 288 Gbps/672 Gbps | EXCELS\Switch\Switch_images\S5731-H24T4XC.png
S5731-H24P4XC | 24 x 10/100/1000Base-T Ethernet ports, 4 x 10GE SFP+ ports one extended slot 1+1 power backup PoE+ Forwarding performance: 125 Mpps Switching capacity: 288 Gbps/672 Gbps | EXCELS\Switch\Switch_images\S5731-H24P4XC.png
S5731-H48T4XC | 48 x 10/100/1000Base-T Ethernet ports, 4 x 10GE SFP+ ports One extended slot 1+1 power backup Forwarding performance: 125 Mpps Switching capacity: 336 Gbps/672 Gbps | EXCELS\Switch\Switch_images\S5731-H48T4XC.png
S5731-H48T4XC-B | 48 x 10/100/1000Base-T Ethernet ports, 4 x 10GE SFP+ ports 1+1 power backup Switching capacity: 176 Gbps/672 Gbps Air flows in from the rear panel and exhausts from the front side. Forwarding performance: 125 Mpps | EXCELS\Switch\Switch_images\S5731-H48T4XC-B.png
S5731-H48P4XC | 48 x 10/100/1000Base-T Ethernet ports, 4 x 10GE SFP+ ports One extended slot 1+1 power backup PoE+ Forwarding performance: 125 Mpps Switching capacity: 336 Gbps/672 Gbps | EXCELS\Switch\Switch_images\S5731-H48P4XC.png
S5731-L4P2HW-RUA | 4 x 10/100/1000Base-T ports (PoE++), 1 x GE + 1 x 1/2.5GE SFP ports(hybrid optical-electrical) Power adapter or Optical-electrical hybrid cable power supply PoE++ Forwarding performance: 11.25 Mpps Switching capacity: 52 Gbps GE6 port supports 2.5GE | EXCELS\Switch\Switch_images\S5731-L4P2HW-RUA.png
S5731-L4T2S-RUA | 4 x 10/100/1000Base-T ports, 1 x 1/2.5GE SFP port, 1 x GE port with an SC connector Power adapter power supply Forwarding performance: 11.25 Mpps Switching capacity: 52 Gbps | EXCELS\Switch\Switch_images\S5731-L4T2S-RUA.png
S5731-L4P2S-RUA | 4 x 10/100/1000Base-T ports (PoE++), 1 x 1/2.5GE SFP port, 1 x GE port with an SC connector, Power adapter power supply PoE++ Forwarding performance: 11.25 Mpps Switching capacity: 52 Gbps | EXCELS\Switch\Switch_images\S5731-L4P2S-RUA.png
S5731-L4T2ST-RUA | 4 x 10/100/1000Base-T ports, 1 x 1/2.5GE SFP port, 1 x 10/100/1000BASE T port Power adapter power supply Forwarding performance: 11.25 Mpps Switching capacity: 52 Gbps | EXCELS\Switch\Switch_images\S5731-L4T2ST-RUA.png
S5731-L4P2ST-RUA | 4x 10/100/1000Base-T ports (PoE++),1 x 1/2.5GE SFP port, 1 x 10/100/1000BASE-T port Power adapter power supply PoE++ Forwarding performance: 11.25 Mpps Switching capacity: 52 Gbps | EXCELS\Switch\Switch_images\S5731-L4P2ST-RUA.png
S5731-L4P2HT-RUA | 4 x 10/100/1000Base-T ports (PoE++), 1 x 1/2.5GE SFP port(hybrid optical electrical), 1 x 10/100/1000BASE-T port Power adapter, PoE or Optical-electrical hybrid cable power supply PoE++ Forwarding performance: 11.25 Mpps Switching capacity: 52 Gbps | EXCELS\Switch\Switch_images\S5731-L4P2HT-RUA.png
S5731-L8T2ST-RUA | 8x 10/100/1000Base-T ports, 1 x 1/2.5GE SFP port, 1*10/100/1000BASE-T port Power adapter power supply Forwarding performance: 17.25 Mpps Switching capacity: 52 Gbps | EXCELS\Switch\Switch_images\S5731-L8T2ST-RUA.png
S5731-L8P2ST-RUA | 8x 10/100/1000Base-T ports (PoE+), 1 x 1/2.5GE SFP port, 1 x 10/100/1000BASE-T port Power adapter power supply PoE+ Forwarding performance: 17.25 Mpps Switching capacity: 52 Gbps | EXCELS\Switch\Switch_images\S5731-L8P2ST-RUA.png
S5731-L8P2HT-RUA | 8x 10/100/1000Base-T ports (PoE+), 1 x 1/2.5GE SFP port(hybrid optical electrical), 1 x 10/100/1000BASE-T port Power adapter, PoE or Optical-electrical hybrid cable power supply PoE+ Forwarding performance: 17.25 Mpps Switching capacity: 52 Gbps | EXCELS\Switch\Switch_images\S5731-L8P2HT-RUA.png
S5731-L8LP2ST-RUA | 8x 10/100/1000Base-T ports (PoE+), 1 x 1/2.5GE SFP port, 1 x 10/100/1000BASE-T port Power adapter power supply PoE+ (45W) | EXCELS\Switch\Switch_images\S5731-L8LP2ST-RUA.png
S5731-L16P2SR-RUA | 16x 10/100/1000Base-T ports (PoE+), 1 x GE + 1 x 1/2.5GE SFP port Power adapter power supply PoE+ Forwarding performance: 29.25Mpps Switching capacity: 52 Gbps | EXCELS\Switch\Switch_images\S5731-L16P2SR-RUA.png
S5736-S24S4XC | 24 x GE SFP ports, 4 x 10 GE SFP+ ports One extended slot 1+1 power supply backup Forwarding performance: 240 Mpps Switching capacity: 448 Gbps/1.36 Tbps | EXCELS\Switch\Switch_images\S5736-S24S4XC.png
S5736-S48S4XC | 48 x GE SFP ports, 4 x 10 GE SFP+ ports One extended slot 1+1 power supply backup Forwarding performance: 240 Mpps Switching capacity: 496 Gbps/1.36 Tbps | EXCELS\Switch\Switch_images\S5736-S48S4XC.png
S5736-S48S4X-A | 48 x GE SFP ports, 4 x 10 GE SFP+ ports Built-in AC power Forwarding performance: 480 Mpps Switching capacity: 1.04 Tbps/2.72 Tbps | EXCELS\Switch\Switch_images\S5736-S48S4X-A.png
S5736-S48S4X-D | 48 x GE SFP ports, 4 x 10 GE SFP+ ports Built-in DC power Forwarding performance: 480 Mpps Switching capacity: 1.04 Tbps/2.72 Tbps | EXCELS\Switch\Switch_images\S5736-S48S4X-D.png
S5736-S24UM4XC | 24 × 100M/1G/2.5G/5G/10G Base-T Ethernet ports, 4 x 10GE SFP+ ports One extended slot PoE++ 1+1 power backup Forwarding performance: 480 Mpps Switching capacity*: 880 Gbps/2.72 Tbps | EXCELS\Switch\Switch_images\S5736-S24UM4XC.png
S5735R-L8T4S-A-V2 | 8 x 10/100/1000Base-T ports, 4 x GE SFP ports Built-in AC Forwarding performance: 18 Mpps Switching capacity: 24 Gbps/520 Gbps* | EXCELS\Switch\Switch_images\S5735R-L8T4S-A-V2.png
S5735R-L8T4X-QA-V2 | 8 x 10/100/1000Base-T ports, 4 x 10GE SFP+ ports Built-in AC Forwarding performance: 72 Mpps Switching capacity: 96 Gbps/520Gbps* | EXCELS\Switch\Switch_images\S5735R-L8T4X-QA-V2.png
S5735R-L8P4S-A-V2 | 8 x 10/100/1000Base-T ports, 4 x GE SFP ports Built-in AC PoE+ Forwarding performance: 18 Mpps Switching capacity: 24 Gbps/520 Gbps* | EXCELS\Switch\Switch_images\S5735R-L8P4S-A-V2.png
S5735R-L8P4X-QA-V2 | 8 x 10/100/1000Base-T ports, 4 x 10GE SFP+ ports Built-in AC PoE+ Forwarding performance: 72 Mpps Switching capacity: 96 Gbps/520 Gbps* | EXCELS\Switch\Switch_images\S5735R-L8P4X-QA-V2.png
S5735R-L16LP2S-QA-V2 | 16 x 10/100/1000Base-T ports(PoE+), 2 x GE SFP ports Built-in AC Forwarding performance: 27 Mpps Switching capacity: 36 Gbps/520 Gbps* | EXCELS\Switch\Switch_images\S5735R-L16LP2S-QA-V2.png
S5735R-L16LP2X-QA-V2 | 16 x 10/100/1000Base-T ports(PoE+), 2 x 10GE SFP+ ports Built-in AC Forwarding performance: 54 Mpps Switching capacity: 72 Gbps/520 Gbps* | EXCELS\Switch\Switch_images\S5735R-L16LP2X-QA-V2.png
S5735R-L16LP2UM2X-QA-V2 | 16 x 10/100/1000Base-T ports(PoE+), 2 x 100M/1/2.5/5/10G Base-X ports(PoE++), 2 x 10GE SFP+ ports Built-in AC Forwarding performance: 84 Mpps Switching capacity: 112 Gbps/520 Gbps* | EXCELS\Switch\Switch_images\S5735R-L16LP2UM2X-QA-V2.png
S5735R-L16T4S-A-V2 | 16 x 10/100/1000Base-T ports, 4 x GE SFP ports Built-in AC Forwarding performance: 30 Mpps Switching capacity: 40 Gbps/520 Gbps* | EXCELS\Switch\Switch_images\S5735R-L16T4S-A-V2.png
S5735R-L16T4X-QA-V2 | 16 x 10/100/1000Base-T ports, 4 x 10GE SFP+ ports Built-in AC Forwarding performance: 84 Mpps Switching capacity: 112 Gbps/520 Gbps* | EXCELS\Switch\Switch_images\S5735R-L16T4X-QA-V2.png
S5735R-L24T4S-A-V2 | 24 x 10/100/1000Base-T ports, 4 x GE SFP ports Built-in AC Forwarding performance: 42 Mpps Switching capacity: 56 Gbps/520 Gbps* | EXCELS\Switch\Switch_images\S5735R-L24T4S-A-V2.png
S5735R-L24T4X-QA-V2 | 24 x 10/100/1000Base-T ports, 4 x 10 GE SFP+ ports Built-in AC Forwarding performance: 96 Mpps Switching capacity: 128 Gbps/520 Gbps* | EXCELS\Switch\Switch_images\S5735R-L24T4X-QA-V2.png
S5735R-L24P4S-A-V2 | 24 x 10/100/1000Base-T ports, 4 x GE SFP ports Built-in AC PoE+ Forwarding performance: 42 Mpps Switching capacity: 56 Gbps/520 Gbps* | EXCELS\Switch\Switch_images\S5735R-L24P4S-A-V2.png
S5735R-L24P4X-A-V2 | 24 x 10/100/1000Base-T ports, 4 x 10GE SFP ports Built-in AC PoE+ Forwarding performance: 96 Mpps Switching capacity: 128 Gbps/520 Gbps* | EXCELS\Switch\Switch_images\S5735R-L24P4X-A-V2.png
S5735R-L48T4S-A-V2 | 48 x 10/100/1000Base-T ports, 4 x GE SFP ports Built-in AC Forwarding performance: 78 Mpps | EXCELS\Switch\Switch_images\S5735R-L48T4S-A-V2.png
S5735R-L48T4X-A-V2 | 48 x 10/100/1000Base-T ports, 4 x 10GE SFP ports Built-in AC Forwarding performance: 132 Mpps Switching capacity: 176 Gbps/520 Gbps* | EXCELS\Switch\Switch_images\S5735R-L48T4X-A-V2.png
S5735R-L48LP4S-A-V2 | 48 x 10/100/1000Base-T ports, 4 x GE SFP ports Built-in AC PoE+ Forwarding performance: 78 Mpps Switching capacity: 104 Gbps/520 Gbps* | EXCELS\Switch\Switch_images\S5735R-L48LP4S-A-V2.png
S5735R-L48LP4X-A-V2 | 48 x 10/100/1000Base-T ports, 4 x 10 GE SFP+ ports Built-in AC PoE+ Forwarding performance: 132 Mpps Switching capacity: 176 Gbps/520 Gbps* | EXCELS\Switch\Switch_images\S5735R-L48LP4X-A-V2.png
S5735R-L48P4X-A-V2 | 48 x 10/100/1000Base-T ports, 4 x 10 GE SFP+ ports, Single power supply, pluggable PoE+ Forwarding performance: 132 Mpps Switching capacity: 176 Gbps/520 Gbps* | EXCELS\Switch\Switch_images\S5735R-L48P4X-A-V2.png
S3710-H24P4S-A | 24 x 10/100/1000Base-T ports, 4 x GE SFP ports PoE+ Built-in AC Forwarding performance: 42 Mpps Switching capacity: 56 Gbps/520 Gbps* | EXCELS\Switch\Switch_images\S3710-H24P4S-A.png
S3710-H24T4S-A | 24 x 10/100/1000Base-T ports, 4 x GE SFP ports Built-in AC Forwarding performance: 42 Mpps Switching capacity: 56 Gbps/520 Gbps* | EXCELS\Switch\Switch_images\S3710-H24T4S-A.png
S3710-H48LP4S-A | 48 x 10/100/1000Base-T ports, 4 x GE SFP ports Built-in AC PoE+ Forwarding performance: 78 Mpps Switching capacity: 104 Gbps/520 Gbps* | EXCELS\Switch\Switch_images\S3710-H48LP4S-A.png
S3710-H48T4S-A | 48 x 10/100/1000Base-T ports, 4 x GE SFP ports Built-in AC Forwarding performance: 78 Mpps Switching capacity: 104 Gbps/520 Gbps* | EXCELS\Switch\Switch_images\S3710-H48T4S-A.png
S5735-L8T4X-IA1 | 8 x 10/100/1000Base-T ports, 4 x 10 GE SFP+ ports AC power supply Forwarding performance: 72 Mpps Switching capacity: 96 Gbps/336 Gbps | EXCELS\Switch\Switch_images\S5735-L8T4X-IA1.png
S5735-L8P4X-IA1 | 8 x 10/100/1000Base-T ports, 4 x 10 GE SFP+ ports PoE+ Forwarding performance: 72 Mpps Switching capacity: 96 Gbps/336 Gbps | EXCELS\Switch\Switch_images\S5735-L8P4X-IA1.png
S5735-L24T4X-IA1 | 24 x 10/100/1000Base-T ports, 4 x 10 GE SFP+ ports Forwarding performance: 96 Mpps Switching capacity: 128 Gbps/336 Gbps | EXCELS\Switch\Switch_images\S5735-L24T4X-IA1.png
S5735-S24T4X-I | 24 x 10/100/1000Base-T Ethernet ports and 4 x 10GE SFP+ ports 1+1 power supply backup Forwarding performance: 95.2 Mpps Switching capacity:128 Gbps/336 Gbps | EXCELS\Switch\Switch_images\S5735-S24T4X-I.png
S5735I-H24U8S4XE-QA-V2 | 24 x 10/100/1000Base-T Ethernet ports, 8 x 100/1000BASE-X SFP ports, 4 x 1/10GE SFP+ ports, 2 x 12GE stack ports, 1 x DI, 1 x DO Built-in Dual AC 8 x PoE++ & 16 x PoE+ Forwarding performance: 144 Mpps Switching capacity:192Gbps/520 Gbps* | EXCELS\Switch\Switch_images\S5735I-H24U8S4XE-QA-V2.png
S5735I-S16T8S4XE-QD-V2 | 16 x 10/100/1000Base-T Ethernet ports, 8 x GE SFP ports, 4 x 10GE SFP+ ports, 2 x 12GE stack ports, 1 x DI/DO Built-in Dual DC Forwarding performance: 132 Mpps Switching capacity*:176 Gbps/520 Gbps | EXCELS\Switch\Switch_images\S5735I-S16T8S4XE-QD-V2.png
S5735I-S24T8S4XE-QA-V2 | 24 x 10/100/1000Base-T Ethernet ports, 8 x GE SFP ports, 4 x 10GE SFP+ ports, 2 x 12GE stack ports, 1 x DI/DO Built-in Dual AC Forwarding performance: 144 Mpps Switching capacity*:192 Gbps/520 Gbps | EXCELS\Switch\Switch_images\S5735I-S24T8S4XE-QA-V2.png
S5731I-L8T2SN | 8 x 10/100/1000Base-T ports, 2 x 100M/1G SFP port, 1 x DI/DO Single DC power supply or adapter power supply Forwarding performance: 15 Mpps | EXCELS\Switch\Switch_images\S5731I-L8T2SN.png
S5731I-L8T2S2XN | 8 x 10/100/1000Base-T ports, 2 x 100M/1G SFP port, 2 x 1/10G SFP+ port, 1 x DI/DO Dual DC power supply or adapter power supply Forwarding performance: 45 Mpps | EXCELS\Switch\Switch_images\S5731I-L8T2S2XN.png
S5731I-L8P2S2XN | 8 x 10/100/1000Base-T ports, 2 x 100M/1G SFP port, 2 x 1/10G SFP+ port, 1 x DI/DO Dual DC power supply or adapter power supply PoE+ Forwarding performance: 45 Mpps Switching capacity: 98 Gbps | EXCELS\Switch\Switch_images\S5731I-L8P2S2XN.png
S5731I-L16T2S2XN | 16 x 10/100/1000Base-T ports, 2 x 100M/1G SFP port, 2 x 1/10G SFP+ port, 1 x DI/DO Dual DC power supply or adapter power supply Forwarding performance: 57 Mpps Switching capacity: 98 Gbps | EXCELS\Switch\Switch_images\S5731I-L16T2S2XN.png
S5735I-L8P4X-A-V2 | 8 x 10/100/1000Base-T ports, 4 x 10GE SFP+ ports AC power supply PoE+ Forwarding performance: 72 Mpps Switching capacity: 96 Gbps/520 Gbps* | EXCELS\Switch\Switch_images\S5735I-L8P4X-A-V2.png
S5735I-L10T4X-A-V2 | 10 x 10/100/1000Base-T ports, 4 x 10 GE SFP+ ports AC power supply Forwarding performance: 75 Mpps Switching capacity: 100 Gbps/520 Gbps* | EXCELS\Switch\Switch_images\S5735I-L10T4X-A-V2.png
S1710I-S16D6A-LTECN | 16 x 10/100/1000 Mbps Ethernet ports (for data transfer) 6 x SFP slots (for fiber optic connections, supporting Gigabit speeds) 1 x LTE Cellular slot (supports LTE connectivity for mobile network access) | EXCELS\Switch\Switch_images\S1710I-S16D6A-LTECN.png
S1710I-S16D6A | 16 x 10/100/1000 Mbps Ethernet Ports: Standard copper Gigabit Ethernet ports for connecting devices. 6 x SFP Slots: For fiber optic connections, supporting Gigabit speeds (1 Gbps). | EXCELS\Switch\Switch_images\S1710I-S16D6A.png
5882-48T4S | Downlink PortS 48 x GE BASE-T Uplink Ports 4 x 10G SFP+ | EXCELS\Switch\Switch_images\5882-48T4S.png
5855-48T4XS | Downlink PortS 48 x GE BASE-T Uplink Ports 4 x 10G SFP | EXCELS\Switch\Switch_images\5855-48T4XS.png
XH16800-8 | 48 x 10GE (SFP+) 48 x 25GE (SFP28) 8 x 100GE (QSFP28)witching Capacity(Tbps)357/774 | EXCELS\Switch\Switch_images\XH16800-8.png
XH16800-16 | 192 x 10GE (SFP+) 192 x 25GE (SFP28) 32 x 100GE (QSFP28) | EXCELS\Switch\Switch_images\XH16800-16.png
XH9030 | 4 subcardslots 32*100GE or 8*400GE interface subcards | EXCELS\Switch\Switch_images\XH9030.png
XH9010 | 32 x 40/100GE QSFP28 and 4 x 200GE QSFP56 | EXCELS\Switch\Switch_images\XH9010.png
XH8110 or 9110 | 24 x 200GE QSFP56 and 8 x 400GE QSFP-DD | EXCELS\Switch\Switch_images\XH8110 or 9110.png
XH8210 or 9210 | 32 x 400GE QSFP-DD and 2 x 10GE SFP+ | EXCELS\Switch\Switch_images\XH8210 or 9210.png
EX4100-H-12MP | Multigigabit 12 port, PoE++ (up to 90 W) switch with 4x100 MB/ 1GbE/2.5GbE + 8x10 MB/100 MB/1GbE, 4x10GbE uplinks, 2x10GbE stacking/uplink ports | EXCELS\Switch\Switch_images\EX4100-H-12MP.png
EX4100-H-12MP-DC | Multigigabit 12 port, PoE++ (up to 90 W) switch with 4x100 MB/ 1GbE/2.5GbE + 8x10 MB/100 MB/1GbE, 4x10GbE uplinks, 2x10GbE stacking/uplink ports | EXCELS\Switch\Switch_images\EX4100-H-12MP-DC.png
EX4400-48P | 48-port 10/100/1000BASE-T PoE++ power + 1600 W AC PS (provides 1310/2200W PoE++ power with single/dual PS) (DAC for Virtual Chassis ordered separately | EXCELS\Switch\Switch_images\EX4400-48P.png
EX4400-48XP | 48-port 10/100/1000BASE-T PoE++ power + 2000 W AC PS (provides 1650/3600W PoE++ power with single/dual PS) (DAC for Virtual Chassis ordered separately) | EXCELS\Switch\Switch_images\EX4400-48XP.png
EX4400-48MP | 12x100M/1/2.5/5/10GbE + 36x100M/1/2.5GbE ports PoE++ power + 1600 W AC PS (provides 1260/2200W PoE++ power with single/dual PS) (DAC for Virtual Chassis ordered separately) | EXCELS\Switch\Switch_images\EX4400-48MP.png
EX4400-48MXP | 12x100M/1/2.5/5/10GbE + 36x100M/1/2.5GbE ports PoE++ power + 2000 W AC PS (provides 1650/3600W PoE++ power with single/dual PS) (DAC for Virtual Chassis ordered separately) | EXCELS\Switch\Switch_images\EX4400-48MXP.png
EX4400-24P | 24-port 10/100/1000BASE-T PoE++ power + 1050 W AC PS (provides 783/1806W PoE++ power with single/dual PS) (DAC for Virtual Chassis ordered separately) | EXCELS\Switch\Switch_images\EX4400-24P.png
EX4400-24MP | 24x100M/1/2.5/5/10GbE ports PoE++ power + 1050 W AC PS (provides 753/1776W PoE++ power with single/dual PS) (DAC for Virtual Chassis ordered separately) | EXCELS\Switch\Switch_images\EX4400-24MP.png
EX4400-48T | 48-port 10/100/1000BASE-T + 550 W AC PS (DAC for Virtual Chassis ordered separately) | EXCELS\Switch\Switch_images\EX4400-48T.png
EX4400-24T | 24-port 10/100/1000BASE-T + 550 W AC PS (DAC for Virtual Chassis ordered separately) | EXCELS\Switch\Switch_images\EX4400-24T.png
EX4400-24X | 24-port 1/10GbE SFP+ + 550W AC PSU (front-to-back airflow) (optics ordered separately) | EXCELS\Switch\Switch_images\EX4400-24X.png
EX4400-48F | 12-port 1000/10000BASE-X SFP+ + 36-port 100/1000BASE-X SFP + 550 W AC PS (optics sold separately) | EXCELS\Switch\Switch_images\EX4400-48F.png
EX4400-48T-AFI | 48-port 10/100/1000BASE-T + 550 W AC PS (back-to-front airflow) (DAC for Virtual Chassis ordered separately) | EXCELS\Switch\Switch_images\EX4400-48T-AFI.png
EX4400-24T-AFI | 24-port 10/100/1000BASE-T + 550 W AC PS (back-to-front airflow) (DAC for Virtual Chassis ordered separately) | EXCELS\Switch\Switch_images\EX4400-24T-AFI.png
EX4400-48T-DC | 48-port 10/100/1000BASE-T + 550 W DC PS (DAC for Virtual Chassis ordered separately) | EXCELS\Switch\Switch_images\EX4400-48T-DC.png
EX4400-48T-DC-AFI | 48-port 10/100/1000BASE-T + 550 W DC PS (back-to-front airflow) (DAC for Virtual Chassis ordered separately) | EXCELS\Switch\Switch_images\EX4400-48T-DC-AFI.png
EX4400-24T-DC | 24-port 10/100/1000BASE-T + 550 W DC PS (DAC for Virtual Chassis ordered separately) | EXCELS\Switch\Switch_images\EX4400-24T-DC.png
EX4400-24T-DC-AFI | 24-port 10/100/1000BASE-T + 550 W DC PS (back-to-front airflow) (DAC for Virtual Chassis ordered separately) | EXCELS\Switch\Switch_images\EX4400-24T-DC-AFI.png
EX4400-24X-AFI | 24-port 1/10GbE SFP+ + 550W AC PSU (back-to-front airflow) (optics ordered separately) | EXCELS\Switch\Switch_images\EX4400-24X-AFI.png
EX4400-24X-DC | 24-port 1/10GbE SFP+ + 550W DC PSU (front-to-back airflow) (optics ordered separately) | EXCELS\Switch\Switch_images\EX4400-24X-DC.png
EX4400-24X-DC-AFI | 24-port 1/10GbE SFP+ + 550W DC PSU (back-to-front airflow) (optics ordered separately) | EXCELS\Switch\Switch_images\EX4400-24X-DC-AFI.png
EX4400-48F-AFI | 12-port 1000/10000BASE-X SFP+ + 36-port 100/1000BASE-X SFP + 550 W AC PS (back-to-front airflow) (optics sold separately) | EXCELS\Switch\Switch_images\EX4400-48F-AFI.png
EX4400-48F-DC-AFI | 12-port 1000/10000BASE-X SFP+ + 36-port 100/1000BASE-X SFP + 550 W DC PS (back-to-front airflow) (optics sold separately) | EXCELS\Switch\Switch_images\EX4400-48F-DC-AFI.png
EX4400-48F-DC | 12-port 1000/10000BASE-X SFP+ + 36-port 100/1000BASE-X SFP + 550 W DC PS (optics sold separately) | EXCELS\Switch\Switch_images\EX4400-48F-DC.png
EX4100-48MP | 48-port multigigabit PoE++ switch with 16 high-speed ports (up to 2.5GbE), 32 standard ports, 4x10GbE uplinks, 4x25GbE stacking ports, MACsec, and redundant power (optics sold separately). | EXCELS\Switch\Switch_images\EX4100-48MP.png
EX4100-48MP-TAA | 48-port multigigabit PoE++ switch with 16 high-speed ports (up to 2.5GbE), 32 standard ports, 4x10GbE uplinks, 4x25GbE stacking ports, MACsec, redundant fans, and standard power supply included (optics sold separately). | EXCELS\Switch\Switch_images\EX4100-48MP-TAA.png
EX4100-24MP | 24-port multigigabit PoE++ switch with 8 high-speed ports (up to 10GbE), 16 standard ports, 4x10GbE uplinks, 4x25GbE stacking ports, MACsec, and redundant power (optics sold separately). | EXCELS\Switch\Switch_images\EX4100-24MP.png
EX4100-24MP-TAA | TAA-compliant 24-port multigigabit PoE++ switch with 8 high-speed ports (up to 10GbE), 16 standard ports, 4x10GbE uplinks, 4x25GbE stacking ports, MACsec, redundant fans, and standard power supply included (optics sold separately). | EXCELS\Switch\Switch_images\EX4100-24MP-TAA.png
EX4100-48P | 48-port 10/100/1000BASE-T PoE+ switch, 4x10GbE uplinks, 4x25GbE stacking/uplink ports, MACsec AES256, redundant fans, 1x JPSU-920-AC-AFO included with Standard SW. optics sold separately. | EXCELS\Switch\Switch_images\EX4100-48P.png
EX4100-24P | 24-port 10/100/1000BASE-T PoE+ switch, 4x10GbE uplinks, 4x25GbE stacking/uplink ports, MACsec AES256, redundant fans, 1x JPSU-920-AC-AFO included with Standard SW, optics sold separately. | EXCELS\Switch\Switch_images\EX4100-24P.png
EX4100-48T | 48-port 10/100/1000BASE-T switch, 4x10GbE uplinks, 4x25GbE stacking/uplink ports, MACsec AES256, redundant fans, 1x JPSU-150-AC-AFO included with Standard SW, optics sold separately. | EXCELS\Switch\Switch_images\EX4100-48T.png
EX4100-48T-TAA | 48-port 10/100/1000BASE-T switch, 4x10GbE uplinks, 4x25GbE stacking/uplink ports, MACsec AES256, redundant fans, 1x JPSU-150-AC-AFO included with Standard SW, optics sold separately, TAA-compliant. | EXCELS\Switch\Switch_images\EX4100-48T-TAA.png
EX4100-24T | 24-port 10/100/1000BASE-T switch, 4x10GbE uplinks, 4x25GbE stacking/uplink ports, MACsec AES256, redundant fans, 1x JPSU-150-AC-AFO included with Standard SW, optics sold separately. | EXCELS\Switch\Switch_images\EX4100-24T.png
EX4100-24T-TAA | 24-port 10/100/1000BASE-T switch, 4x10GbE uplinks, 4x25GbE stacking/uplink ports, MACsec AES256, redundant fans, 1x JPSU-150-AC-AFO included with Standard SW, optics sold separately, TAA-compliant. | EXCELS\Switch\Switch_images\EX4100-24T-TAA.png
EX4100-48T-AFI | 48-port 10/100/1000BASE-T switch, 4x10GbE uplinks, 4x25GbE stacking/uplink ports, MACsec AES256, redundant fans, back-tofront airflow, 1x JPSU-150-AC-AFI included with Standard SW, optics sold separately. | EXCELS\Switch\Switch_images\EX4100-48T-AFI.png
EX4100-48T-AFI-TAA | 48-port 10/100/1000BASE-T switch, 4x10GbE uplinks, 4x25GbE stacking/uplink ports, MACsec AES256, redundant fans, back-tofront airflow, 1x JPSU-150-AC-AFI included with Standard SW, optics sold separately, TAA-compliant. | EXCELS\Switch\Switch_images\EX4100-48T-AFI-TAA.png
EX4100-48T-DC | 48-port 10/100/1000BASE-T switch, 4x10GbE uplinks, 4x25GbE stacking/uplink ports, MACsec AES256, redundant fans, 1x JPSU-150-DC-AFO included with Standard SW, optics sold separately. | EXCELS\Switch\Switch_images\EX4100-48T-DC.png
EX4100 multigigabit | Access ,24/48 ports 320 Gbps , Multigigabit, Compact | EXCELS\Switch\Switch_images\EX4100 multigigabit.png
EX2300 multigigabit | Access , 24/48 ports 128 Gbps ,Energy Efficient, PoE | EXCELS\Switch\Switch_images\EX2300 multigigabit.png
EX2300-24T | EX2300 24-port 10/100/1000BASE-T, 4 x 1/10GbE SFP/SFP+ | EXCELS\Switch\Switch_images\EX2300-24T.png
EX2300-24T-VC | EX2300 24-port non-PoE+ w/ Virtual Chassis License | EXCELS\Switch\Switch_images\EX2300-24T-VC.png
EX2300-24P | EX2300 24-port 10/100/1000BASE-T PoE+, 4 x 1/10GbE SFP/SFP+ | EXCELS\Switch\Switch_images\EX2300-24P.png
EX2300-24P-VC | EX2300 24-port PoE+ w/ Virtual Chassis License | EXCELS\Switch\Switch_images\EX2300-24P-VC.png
EX2300-24MP | EX2300 16-port 10/100/1000BASE-T PoE+, 8-port 10/100/1000/2500BASE-T PoE+, 4 x 1/10GbE SFP/ SFP+ | EXCELS\Switch\Switch_images\EX2300-24MP.png
EX2300-24T-DC | EX2300 24-port 10/100/1000BASE-T with internal DC PSU, 4 x 1/10GbE SFP/SFP+ | EXCELS\Switch\Switch_images\EX2300-24T-DC.png
EX2300-24T-TAA | EX2300 TAA 24-port 10/100/1000BASE-T, 4 x 1/10GbE SFP/SFP+ | EXCELS\Switch\Switch_images\EX2300-24T-TAA.png
EX2300-24P-TAA | EX2300 TAA 24-port 10/100/1000BASE-T PoE+, 4 x 1/10GbE SFP/SFP+ | EXCELS\Switch\Switch_images\EX2300-24P-TAA.png
EX2300-48T | EX2300 48-port 10/100/1000BASE-T, 4 x 1/10GbE SFP/SFP+ | EXCELS\Switch\Switch_images\EX2300-48T.png
EX2300-48T-VC | EX2300 48-port non-PoE+ w/ Virtual Chassis License | EXCELS\Switch\Switch_images\EX2300-48T-VC.png
EX2300-48P | EX2300 48-port 10/100/1000BASE-T PoE+, 4 x 1/10GbE SFP/SFP+ | EXCELS\Switch\Switch_images\EX2300-48P.png
EX2300-48P-VC | EX2300 48-port PoE+ w/ Virtual Chassis License | EXCELS\Switch\Switch_images\EX2300-48P-VC.png
EX2300-48MP | EX2300 32-port 10/100/1000BASE-T PoE+, 16-port 10/100/1000/2500BASE-T PoE+, 6 x 1/10GbE SFP/ SFP+ | EXCELS\Switch\Switch_images\EX2300-48MP.png
EX2300-48T-TAA | EX2300 TAA 48-port 10/100/1000BASE-T, 4 x 1/10GbE SFP/SFP+ | EXCELS\Switch\Switch_images\EX2300-48T-TAA.png
EX2300-48P-TAA | EX2300 TAA 48-port 10/100/1000BASE-T PoE+, 4 x 1/10GbE SFP/SFP+ | EXCELS\Switch\Switch_images\EX2300-48P-TAA.png
EX2300-C | Access , 12 ports ,56 Gbps Compact, Fanless | EXCELS\Switch\Switch_images\EX2300-C.png
EX2300-C-12T | EX2300 Compact Fanless 12-port 10/100/1000BASE-T, 2 x 1/10GbE SFP/SFP+ | EXCELS\Switch\Switch_images\EX2300-C-12T.png
EX2300-C-12T-VC | EX2300 Compact Fanless 12-port 10/100/1000BASE-T, 2 x 1/10GbE SFP/SFP+ with Virtual Chassis Licens | EXCELS\Switch\Switch_images\EX2300-C-12T-VC.png
EX2300-C-12P | EX2300 Compact Fanless 12-port 10/100/1000BASE-T PoE+, 2 x 1/10GbE SFP/SFP+ | EXCELS\Switch\Switch_images\EX2300-C-12P.png
EX2300-C-12P-VC | EX2300 Compact Fanless 12-port 10/100/1000BASE-T PoE+, 2 x 1/10GbE SFP/SFP+ with Virtual Chassis | EXCELS\Switch\Switch_images\EX2300-C-12P-VC.png
EX2300-C-12T-TAA | EX2300 TAA Compact Fanless 12-port 10/100/1000BASE-T, 2 x 1/10GbE SFP/SFP+ | EXCELS\Switch\Switch_images\EX2300-C-12T-TAA.png
EX2300-C-12P-TAA | EX2300 TAA Compact Fanless 12-port 10/100/1000BASE-T PoE +, 2 x 1/10GbE SFP/SFP+ | EXCELS\Switch\Switch_images\EX2300-C-12P-TAA.png
EX9250 | Core , 72 ports , 6 Tbps Scalable, High Performance | EXCELS\Switch\Switch_images\EX9250.png
EX9251-8X4C | EX9251 system with 8x10GbE SFP+ ports and 4x40GbE QSFP+/100GbE QSFP28 ports, 2x AC PSUs JNP-PWR650AC, 3x fan tray JNP-FAN-1RU | EXCELS\Switch\Switch_images\EX9251-8X4C.png
EX9200 | Core ,72 ports , 6 Tbps Modular, High Performance | EXCELS\Switch\Switch_images\EX9200.png
EX4650 | Aggregation , 48 ports 1.44 Tbps , Redundant High Density, Low Latency | EXCELS\Switch\Switch_images\EX4650.png
EX4650-48Y-AF | 48 25GbE/10GbE/GbE SFP28/SFP+/SFP ports, 8 100GbE/ 40GbE QSFP28/QSFP+ ports, redundant fans, 2 AC power supplies, 2 power cords, 4-post rack mount kit, and back to front airflow | EXCELS\Switch\Switch_images\EX4650-48Y-AF.png
EX4650-48Y-AFO | 48 25GbE/10GbE/GbE SFP28/SFP+/SFP ports, 8 100GbE/ 40GbE QSFP28/QSFP+ ports, redundant fans, 2 AC power supplies, 2 power cords, 4-post rack mount kit, and front to back airflow | EXCELS\Switch\Switch_images\EX4650-48Y-AFO.png
EX4650-48Y-DC-AFI | 48 25GbE/10GbE/GbE SFP28/SFP+/SFP ports, 8 100GbE/ 40GbE QSFP28/QSFP+ ports, redundant fans, 2 DC power supplies, 2 power cords, 4-post rack mount kit, and back to front airflow | EXCELS\Switch\Switch_images\EX4650-48Y-DC-AFI.png
EX4650-48Y-DC-AFO | 48 25GbE/10GbE/GbE SFP28/SFP+/SFP ports, 8 100GbE/ 40GbE QSFP28/QSFP+ ports, redundant fans, 2 DC power supplies, 2 power cords, 4-post rack mount kit, and front to back airflow | EXCELS\Switch\Switch_images\EX4650-48Y-DC-AFO.png
EX4600 | Aggregation 24/48 ports 1.04 Tbps Virtual Chassis, High Performance | EXCELS\Switch\Switch_images\EX4600.png
EX4600-40F-AFO | 24 SFP+/SFP ports, 4 QSFP+ ports, 2 expansion slots, redundant fans, 2 AC power supplies, 2 power cords, 4-post rack mount kit, and front to back airflow | EXCELS\Switch\Switch_images\EX4600-40F-AFO.png
EX4600-40F-AFI | 24 SFP+/SFP ports, 4 QSFP+ ports, 2 expansion slots, redundant fans, 2 AC power supplies, 2 power cords, 4-post rack mount kit, and back to front airflow | EXCELS\Switch\Switch_images\EX4600-40F-AFI.png
EX4600-40F-DC-AFO | 24 SFP+/SFP ports, 4 QSFP+ ports, 2 expansion slots, redundant fans, 2 DC power supplies, 2 power cords, 4-post rack mount kit, and front to back airflow | EXCELS\Switch\Switch_images\EX4600-40F-DC-AFO.png
EX4600-40F-DC-AFI | 24 SFP+/SFP ports, 4 QSFP+ ports, 2 expansion slots, redundant fans, 2 DC power supplies, 2 power cords, 4-post rack mount kit, and back to front airflow | EXCELS\Switch\Switch_images\EX4600-40F-DC-AFI.png
EX4100-F | Access , 24/48 ports ,320 Gbps Fanless, Compact | EXCELS\Switch\Switch_images\EX4100-F.png
EX4100-F-12T | 12-port 10/100/1000BASE-T switch, 2x100Mb/1GbE/2.5GbE/ 5GbE/10GbE uplinks, 4x10GbE stacking/uplink ports, with Standard SW, optics sold separately | EXCELS\Switch\Switch_images\EX4100-F-12T.png
EX4100-F-12P | 12-port 10/100/1000BASE-T PoE+ switch, 2x100Mb/1GbE/ 2.5GbE/5GbE/10GbE uplinks, 4x10GbE stacking/uplink ports, with Standard SW, optics sold separately | EXCELS\Switch\Switch_images\EX4100-F-12P.png
EX4100-F-24T | 24-port 10/100/1000BASE-T switch, 4x1GbE/10GbE SFP/SFP+ uplinks, 4x10GbE stacking/uplink ports, with Standard SW, optics sold separately | EXCELS\Switch\Switch_images\EX4100-F-24T.png
EX4100-F-24P | 24-port 10/100/1000BASE-T PoE+ switch, 4x1GbE/10GbE SFP/SFP + uplinks, 4x10GbE stacking/uplink ports, with Standard SW, optics sold separately, TAA compliant | EXCELS\Switch\Switch_images\EX4100-F-24P.png
EX4100-F-48T | 48-port 10/100/1000BASE-T switch, 4x1GbE/10GbE SFP/SFP+ uplinks, 4x10GbE stacking/uplink ports, with Standard SW, optics sold separately | EXCELS\Switch\Switch_images\EX4100-F-48T.png
EX4100-F-48P | 48-port 10/100/1000BASE-T PoE+ switch, 4x1GbE/10GbE SFP/SFP + uplinks, 4x10GbE stacking/uplink ports, with Standard SW, optics sold separately | EXCELS\Switch\Switch_images\EX4100-F-48P.png
EX4300 multigigabit | Access/Aggregation 24/48 ports 320 Gbps Multigigabit, Virtual Chassis | EXCELS\Switch\Switch_images\EX4300 multigigabit.png
EX4300-24T | 24-port 10/100/1000BASE-T + 350 W AC PS (QSFP+ DAC for Virtual Chassis ordered separately) | EXCELS\Switch\Switch_images\EX4300-24T.png
EX4300-48T | 48-port 10/100/1000BASE-T + 350 W AC PS (QSFP+ DAC for Virtual Chassis ordered separately) | EXCELS\Switch\Switch_images\EX4300-48T.png
EX4300-48T-AFI | 48-port 10/100/1000BASE-T + 350 W AC PS (back-to-front airflow) (QSFP+ DAC for Virtual Chassis ordered separately) | EXCELS\Switch\Switch_images\EX4300-48T-AFI.png
EX4300-24P | 24-port 10/100/1000BASE-T PoE-plus + 715 W AC PS (provides 565 W PoE+ power) (QSFP+ DAC for Virtual Chassis ordered separately) | EXCELS\Switch\Switch_images\EX4300-24P.png
EX4300-48P | 48-port 10/100/1000BASE-T PoE-plus + 1100 W AC PS (provides 950 W PoE+ power) (QSFP+ DAC for Virtual Chassis ordered separately) | EXCELS\Switch\Switch_images\EX4300-48P.png
EX4300-48MP | 24-port 10/100/1000BASE-T, 24-port 100/1000/2500/5000/10000BASE-T, 95 W PoE + 1400 W AC PS (provides up to 1100 W PoE++ power) (QSFP+ DAC for Virtual Chassis ordered separately) | EXCELS\Switch\Switch_images\EX4300-48MP.png
EX4300-48T-DC | 48-port 10/100/1000BASE-T + 550 W DC PS (QSFP+ DAC for Virtual Chassis ordered separately) | EXCELS\Switch\Switch_images\EX4300-48T-DC.png
EX4300-48T-DC-AFI | 48-port 10/100/1000BASE-T + 550 W DC PS (back-to-front airflow) (QSFP+ DAC for Virtual Chassis ordered separately) | EXCELS\Switch\Switch_images\EX4300-48T-DC-AFI.png
EX4300-32F | 32-port 100/1000BASE-X SFP, 4x10GBASE-X SFP+, 2x40GBASE-X QSFP+, and 350 W AC PS (optics sold separately) | EXCELS\Switch\Switch_images\EX4300-32F.png
EX4300-32F-DC | 32-port 100/1000BASE-X SFP, 4x10GBASE-X SFP+, 2x40GBASE-X QSFP+, and 550 W DC PS (optics sold separately) | EXCELS\Switch\Switch_images\EX4300-32F-DC.png
EX3400 | Access ,24/48 ports 128Gbps, Energy Efficient, PoE | EXCELS\Switch\Switch_images\EX3400.png
EX3400-24T | EX3400 24-port 10/100/1000BASE-T with 4 SFP+ and 2 QSFP + uplink ports (optics not included) | EXCELS\Switch\Switch_images\EX3400-24T.png
EX3400-24P | EX3400 24-port 10/100/1000BASE-T (24 PoE+ ports) with 4 SFP+ and 2 QSFP+ uplink ports (optics not included) | EXCELS\Switch\Switch_images\EX3400-24P.png
EX3400-24T-DC | EX3400 24-port 10/100/1000BASE-T with 4 SFP+ and 2 QSFP + uplink ports (optics not included) and DC power supply | EXCELS\Switch\Switch_images\EX3400-24T-DC.png
EX3400-48T | EX3400 48-port 10/100/1000BASE-T, 4 x 1/10GbE SFP/SFP+, 2 x 40GbE QSFP+, redundant fans, front-to-back airflow, 1 AC PSU JPSU-150-AC-AFO included (optics sold separately) | EXCELS\Switch\Switch_images\EX3400-48T.png
EX3400-48T-AFI | EX3400 48-port 10/100/1000BASE-T, 4 x 1/10GbE SFP/SFP+, 2 x 40GbE QSFP+, redundant fans, back-to-front airflow, 1 AC PSU JPSU-150-AC-AFI included (optics sold separately) | EXCELS\Switch\Switch_images\EX3400-48T-AFI.png
EX3400-48P | EX3400 48-port 10/100/1000BASE-T (48 PoE+ ports) with 4 SFP+ and 2 QSFP+ uplink ports (optics not included) | EXCELS\Switch\Switch_images\EX3400-48P.png
EX3400-48T-DC | EX3400 48-port 10/100/1000BASE-T with 4 SFP+ and 2 QSFP + uplink ports (optics not included) and DC power supply | EXCELS\Switch\Switch_images\EX3400-48T-DC.png
QFX5240 | Fixed ,48 x 25GbE, 6 x 100GbE 6.4 Tbps , High-density 25GbE access | EXCELS\Switch\Switch_images\QFX5240.png
QFX5240-64OD-AO | 64x800GE OSFP800, AC, Front-to-back airflow | EXCELS\Switch\Switch_images\QFX5240-64OD-AO.png
QFX5240-64OD-CHAS | 64x800GE OSFP800, spare chassis | EXCELS\Switch\Switch_images\QFX5240-64OD-CHAS.png
QFX5700-CHAS | QFX5700/QFX5700E spare chassis | EXCELS\Switch\Switch_images\QFX5700-CHAS.png
QFX5700-BASE-AC | QFX5700 (hardware only; software services sold separately), with 1 5700-FEB 1 RCB, redundant fans, 2 AC power supplies, front-to-back airflow | EXCELS\Switch\Switch_images\QFX5700-BASE-AC.png
QFX5700-BASE-DC | QFX5700 (hardware only, software services sold separately), with 1 5700-FEB, 1 RCB, redundant fans, 2 DC power supplies, front-to-back airflow | EXCELS\Switch\Switch_images\QFX5700-BASE-DC.png
QFX5700E-BASE-AC | QFX5700E (hardware only; software services sold separately), with 1 5700E-FEB, 1 RCB, redundant fans, 2 AC power supplies, front-to-back airflow | EXCELS\Switch\Switch_images\QFX5700E-BASE-AC.png
QFX5700E-BASE-DC | QFX5700E (hardware only; software services sold separately), with 1 5700E-FEB, 1 RCB, redundant fans, 2 DC power supplies, front-to-back airflow | EXCELS\Switch\Switch_images\QFX5700E-BASE-DC.png
QFX5700 | Fixed , 32 x 400GbE , 25.6 Tbps 400GbE spine and leaf | EXCELS\Switch\Switch_images\QFX5700.png
QFX5230-64CD-AFO | QFX5230-64CD (hardware with base software), 2U, 64 QSFP56DD ports, redundant fans, 2 AC power supplies, front-to-back airflow | EXCELS\Switch\Switch_images\QFX5230-64CD-AFO.png
QFX5230-64CD-AFI Q | QFX5230-64CD (hardware with base software), 2U, 64 QSFP56DD ports, redundant fans, 2 AC power supplies, back-to-front airflow | EXCELS\Switch\Switch_images\QFX5230-64CD-AFI Q.png
QFX5230-64CD-D-AFO | QFX5230-64CD (hardware with base software), 2U, 64 QSFP56DD ports, redundant fans, 2 DC power supplies, front-to-back airflow | EXCELS\Switch\Switch_images\QFX5230-64CD-D-AFO.png
QFX5230-64CD-D-AFI | QFX5230-64CD (hardware with base software), 2U, 64 QSFP56DD ports, redundant fans, 2 DC power supplies, back-to-front airflow | EXCELS\Switch\Switch_images\QFX5230-64CD-D-AFI.png
QFX5130-32CD-AFI | QFX5130 (hardware with base software), 32 QSFP-DD/QSFP+/ QSFP28 ports, redundant fans, 2 AC power supplies, back-to front airflow | EXCELS\Switch\Switch_images\QFX5130-32CD-AFI.png
QFX5130-32CD-AFO | QFX5130 (hardware only; software services sold separately), 32 QSFP-DD/QSFP+/QSFP28 ports, redundant fans, 2 AC power supplies, front-to-back airflow | EXCELS\Switch\Switch_images\QFX5130-32CD-AFO.png
QFX5130-32CD-D-AFI | QFX5130 (hardware only; software services sold separately), 32 QSFP-DD/QSFP+/QSFP28 ports, redundant fans, 2 DC power supplies, back-to-front airflow | EXCELS\Switch\Switch_images\QFX5130-32CD-D-AFI.png
QFX5130-32CD-D-AFO | QFX5130 (hardware only; software services sold separately), 32 QSFP-DD/QSFP+/QSFP28 ports, redundant fans, 2 DC power supplies, front-to-back airflow | EXCELS\Switch\Switch_images\QFX5130-32CD-D-AFO.png
QFX5130E-32CD-AFI | 32X 400G 1U AC ports- AFI - AIR IN (AFI) back-to-front (air enters through the back of the switch) | EXCELS\Switch\Switch_images\QFX5130E-32CD-AFI.png
QFX5130E-32CD-AFO | 32X 400G 1U AC ports- AFO - AIR OUT (AFO) front-to-back (air exhausts through the back of the switch) | EXCELS\Switch\Switch_images\QFX5130E-32CD-AFO.png
QFX5130-32CD-CHAS | Chassis Spare for QFX5130-32CD without FAN & Power module | EXCELS\Switch\Switch_images\QFX5130-32CD-CHAS.png
QFX5130E-32CD-CHAS | Chassis Spare for QFX5130E-32CD without FAN & Power module | EXCELS\Switch\Switch_images\QFX5130E-32CD-CHAS.png
QFX5120-48Y-AFI2 | QFX5120-48Y, 48x25GbE+8x100GbE, 1 U, AC airflow in | EXCELS\Switch\Switch_images\QFX5120-48Y-AFI2.png
QFX5120-48Y-AFO2 | QFX5120-48Y, 48x25GbE+8x100GbE, 1 U, AC airflow out | EXCELS\Switch\Switch_images\QFX5120-48Y-AFO2.png
QFX5120-48Y-DC-AFI2 | QFX5120-48Y, 48x25GbE+8x100GbE, 1 U, DC airflow in | EXCELS\Switch\Switch_images\QFX5120-48Y-DC-AFI2.png
QFX5120-48Y-DC-AFO2 | QFX5120-48Y, 48x25GbE+8x100GbE, 1 U, DC airflow out | EXCELS\Switch\Switch_images\QFX5120-48Y-DC-AFO2.png
QFX5120-48YM-AFI | 48x25GbE+8x100GbE MACsec AES256 switch, AC, back-tofront air flow | EXCELS\Switch\Switch_images\QFX5120-48YM-AFI.png
QFX5120-48YM-AFO | 48x25GbE+8x100GbE MACsec AES256 switch, AC, front-toback air flow | EXCELS\Switch\Switch_images\QFX5120-48YM-AFO.png
QFX5120-48YM-DC-AI | 48x25GbE+8x100GbE MACsec AES256 switch, DC, back-tofront air flow, DC power | EXCELS\Switch\Switch_images\QFX5120-48YM-DC-AI.png
QFX5120-48YM-DC-AO | 48x25GbE+8x100GbE MACsec AES256 switch, AC, front-toback air flow, DC power | EXCELS\Switch\Switch_images\QFX5120-48YM-DC-AO.png
QFX5120-48T-AFI | QFX5120-48T, 48x10GbE+6x100GbE, 1 U, AC airflow in | EXCELS\Switch\Switch_images\QFX5120-48T-AFI.png
QFX5120-48T-AFO | QFX5120-48T, 48x10GbE+6x100GbE, 1 U, AC airflow out | EXCELS\Switch\Switch_images\QFX5120-48T-AFO.png
QFX5120-48T-DC-AFI | QFX5120-48T, 48x10GbE+6x100GbE, 1 U, DC airflow in | EXCELS\Switch\Switch_images\QFX5120-48T-DC-AFI.png
QFX5120-48T-DC-AFO | QFX5120-48T, 48x10GbE+6x100GbE, 1 U, DC airflow out | EXCELS\Switch\Switch_images\QFX5120-48T-DC-AFO.png
QFX5120-32C-AFI | QFX5120-32C, 32x100GbE, 1 U, AC airflow in | EXCELS\Switch\Switch_images\QFX5120-32C-AFI.png
QFX5120-32C-AFO | QFX5120-32C, 32x100GbE, 1 U, AC airflow out | EXCELS\Switch\Switch_images\QFX5120-32C-AFO.png
QFX5120-32C-DC-AFI | QFX5120-32C, 32x100GbE, 1 U, DC airflow in | EXCELS\Switch\Switch_images\QFX5120-32C-DC-AFI.png
QFX5120-32C-DC-AFO | QFX5120-32C, 32x100GbE, 1 U, DC airflow out | EXCELS\Switch\Switch_images\QFX5120-32C-DC-AFO.png
QFX5110-48S-AFI | QFX5110, 48 SFP+ and 4 QSFP28, back-to-front AC | EXCELS\Switch\Switch_images\QFX5110-48S-AFI.png
QFX5110-48S-AFO | QFX5110, 48 SFP+ and 4 QSFP28, front-to-back AC | EXCELS\Switch\Switch_images\QFX5110-48S-AFO.png
QFX5110-48S-DC-AFI | QFX5110, 48 SFP+ and 4 QSFP28, back-to-front DC | EXCELS\Switch\Switch_images\QFX5110-48S-DC-AFI.png
QFX5110-48S-DC-AFO | QFX5110, 48 SFP+ and 4 QSFP28, front-to-back DC | EXCELS\Switch\Switch_images\QFX5110-48S-DC-AFO.png
QFX5110-32Q-AFI | 32 QSFP+/20 QSFP+ QSFP28, back-to-front AC | EXCELS\Switch\Switch_images\QFX5110-32Q-AFI.png
QFX5110-32Q-AFO | 32 QSFP+/20 QSFP+ QSFP28, front-to-back AC | EXCELS\Switch\Switch_images\QFX5110-32Q-AFO.png
QFX5110-32Q-DC-AFI | 32 QSFP+/20 QSFP+ QSFP28, back-to-front DC | EXCELS\Switch\Switch_images\QFX5110-32Q-DC-AFI.png
QFX5110-32Q-DC-AFO | 32 QSFP+/20 QSFP+ QSFP28, front—to-back DC | EXCELS\Switch\Switch_images\QFX5110-32Q-DC-AFO.png
QFX5220-32CD-AFI | QFX5220 (hardware with base software), 32 QSFP-DD/QSFP+/ QSFP28 ports, redundant fans, 2 AC power supplies, back-tofront airflow | EXCELS\Switch\Switch_images\QFX5220-32CD-AFI.png
QFX5220-32CD-AFO | QFX5220 (hardware with base software), 32 QSFP-DD/QSFP+/ QSFP28 ports, redundant fans, 2 AC power supplies, front-toback airflow | EXCELS\Switch\Switch_images\QFX5220-32CD-AFO.png
QFX5220-32CD-D-AFI | QFX5220 (hardware with base software), 32 QSFP-DD/QSFP+/ QSFP28 ports, redundant fans, 2 DC power supplies, back-tofront airflow | EXCELS\Switch\Switch_images\QFX5220-32CD-D-AFI.png
QFX5220-32CD-D-AFO | QFX5220 (hardware with base software), 32 QSFP-DD/QSFP+/ QSFP28 ports, redundant fans, 2 DC power supplies, front-toback airflow | EXCELS\Switch\Switch_images\QFX5220-32CD-D-AFO.png
QFX5220-128C-AFO | QFX5220 (hardware with base software), 128 QSFP+/QSFP28 ports, redundant fans, 4 AC power supplies, front-to-back airflow | EXCELS\Switch\Switch_images\QFX5220-128C-AFO.png
QFX5220-128C-D-AFO | QFX5220 (hardware with base software), 128 QSFP+/QSFP28 ports, redundant fans, 4 DC power supplies, front-to-back airflow | EXCELS\Switch\Switch_images\QFX5220-128C-D-AFO.png
QFX5210-64C-AFI | QFX5210, 64 QSFP+/QSFP28 ports, reduced latency, redundant fans, 2 AC power supplies, back-to-front airflow | EXCELS\Switch\Switch_images\QFX5210-64C-AFI.png
QFX5210-64C-DC-AFI | QFX5210, 64 QSFP+/QSFP28 ports, reduced latency, redundant fans, 2 DC power supplies, back-to-front airflow | EXCELS\Switch\Switch_images\QFX5210-64C-DC-AFI.png
QFX5210-64C-AFO | QFX5210, 64 QSFP+/QSFP28 ports, reduced latency, redundant fans, 2 AC power supplies, front-to-back airflow | EXCELS\Switch\Switch_images\QFX5210-64C-AFO.png
QFX5210-64C-DC-AFO | QFX5210, 64 QSFP+/QSFP28 ports, reduced latency, redundant fans, 2 DC power supplies, front-to-back airflow | EXCELS\Switch\Switch_images\QFX5210-64C-DC-AFO.png
QFX5210-64C-AFO-T | QFX5210, 64 QSFP+/QSFP28 ports, reduced latency, redundant fans, 2 AC power supplies, front-to-back airflow, TAA | EXCELS\Switch\Switch_images\QFX5210-64C-AFO-T.png
QFX5210-64C-AFI-T | QFX5210, 64 QSFP+/QSFP28 ports, reduced latency, redundant fans, 2 AC power supplies, back-to-front airflow, TAA | EXCELS\Switch\Switch_images\QFX5210-64C-AFI-T.png
QFX5200-32C-AFI2 | QFX5200 (hardware only; software services sold separately), 32 QSFP+/QSFP28 ports, redundant fans, 2 AC power supplies, back-to-front airflow | EXCELS\Switch\Switch_images\QFX5200-32C-AFI2.png
QFX5200-32C-AFO2 | QFX5200 (hardware only; software services sold separately), 32 QSFP+/QSFP28 ports, redundant fans, 2 AC power supplies, front-to-back airflow | EXCELS\Switch\Switch_images\QFX5200-32C-AFO2.png
QFX5200-32C-DC-AFI2 | QFX5200 (hardware only; software services sold separately), 32 QSFP+/QSFP28 ports, redundant fans, 2 DC power supplies, back-to-front airflow | EXCELS\Switch\Switch_images\QFX5200-32C-DC-AFI2.png
QFX5200-32C-DC-AFO2 | QFX5200 (hardware only; software services sold separately), 32 QSFP+/QSFP28 ports, redundant fans, 2 DC power supplies, front-to-back airflow | EXCELS\Switch\Switch_images\QFX5200-32C-DC-AFO2.png
QFX10008-REDUND | QFX10008 redundant 8-slot chassis with 2 CBs, 6 2,700 W AC power supplies, 2 fan trays, 2 fan tray controllers, and 6 switch fabric cards | EXCELS\Switch\Switch_images\QFX10008-REDUND.png
QFX10008-BASE | QFX10008 Base 8-slot chassis with 1 CB, 3 2,700 W AC power supplies, 2 fan trays, 2 fan tray controllers, and 5 switch fabric cards | EXCELS\Switch\Switch_images\QFX10008-BASE.png
QFX10008-REDUND-DC | QFX10008 Redundant 8-slot chassis with 2 CBs, 6 2,500 W DC power supplies, 2 fan trays, 2 fan tray controllers, and 6 switch fabric cards | EXCELS\Switch\Switch_images\QFX10008-REDUND-DC.png
QFX10016-REDUND | QFX10016 Redundant 16-slot chassis with 2 CBs, 10 2,700 W AC power supplies, 2 fan trays, 2 fan tray controllers, and 6 switch fabric cards | EXCELS\Switch\Switch_images\QFX10016-REDUND.png
QFX10016-BASE | QFX10016 Base 16-slot chassis with 1 CB, 5 2,700 W AC power supplies, 2 fan trays, 2 fan tray controllers, and 5 switch fabric cards | EXCELS\Switch\Switch_images\QFX10016-BASE.png
QFX10016-REDUND-DC | QFX10016 Redundant 16-slot chassis with 2 CBs, 10 2,500 W DC power supplies, 2 fan trays, 2 fan tray controllers, and 6 switch fabric cards | EXCELS\Switch\Switch_images\QFX10016-REDUND-DC.png
QFX10002-60C | QFX10002 system with 60-port 100GbE QSFP28 / 60-port 40GbE QSFP+ / 192-port 10GbE SFP+ with 4 1600 W AC power supplies, 4 power cables and 3 fan trays | EXCELS\Switch\Switch_images\QFX10002-60C.png
QFX10002-60C-DC | QFX10002 system with 60-port 100GbE QSFP28 / 60-port 40GbE QSFP+ / 192-port 10GbE SFP+ with 4 1600 W DC power supplies, 4 power cables and 3 fan trays | EXCELS\Switch\Switch_images\QFX10002-60C-DC.png
QFX10002-72Q | QFX10002 system with 72-port 40GbE QSFP+ / 24-port 100GbE QSFP28 / 288-port 10GbE SFP+ with 4 1600 W AC power supplies and 3 fan trays | EXCELS\Switch\Switch_images\QFX10002-72Q.png
QFX10002-36Q | QFX10002 system with 36-port 40GbE QSFP+ / 12-port 100GbE QSFP28 / 144-port 10GbE SFP+ with 2 1600 W AC power supplies and 3 fan trays | EXCELS\Switch\Switch_images\QFX10002-36Q.png
QFX10002-72Q-DC | QFX10002 system with 72-port 40GbE QSFP+ / 24-port 100GbE QSFP28 / 288-port 10GbE SFP+ with 4 1600 W DC power supplies and 3 fan trays | EXCELS\Switch\Switch_images\QFX10002-72Q-DC.png
SM24TBT4SA | 24 (10/100/1000BASE-T) ports with 16 PoE+ ports and 8 PoE++ ports & 4 Combo 100/1000 RJ-45/SFP ports Energy Efficient Ethernet (IEEE 802.3az) IEEE 802.3at/af/bt Always on PoE Advanced PoE Management Extended Mode PoE Topology, floor, and map views | EXCELS\Switch\Switch_images\SM24TBT4SA.png
SM24TBT4XPA | (12) 10/100/1000Base-T ports + (12) 100M/1G/2.5GBase-T ports + (4) 10G SFP+ ports IEEE 1588v2 Precision Clock Synchronization Protocol 2.5G RJ-45 Ports Energy Efficient Ethernet (IEEE 802.3az) IEEE 802.3at/af/bt Always on PoE Advanced PoE Management Topology, floor, and map views | EXCELS\Switch\Switch_images\SM24TBT4XPA.png
SM8TBT2SA | 8 (10/100/1000BASE-T) ports with 4 PoE+ ports and 4 PoE++ ports & 2 Combo 100/1000 RJ-45/SFP ports Energy Efficient Ethernet (IEEE 802.3az) IEEE 802.3at/af/bt Always on PoE Advanced PoE Management Extended Mode PoE Topology, floor, and map views | EXCELS\Switch\Switch_images\SM8TBT2SA.png
SM8TAT2SA-8 | (8) 10/100/1000Base-T ports + (2) 100/1000Base-X SFP slots (includes 19” rack mount brackets) IEEE 802.3az Energy-Efficient Ethernet PoE+ for up to 30watts Simple to use web GUI and CLI management Topology, floor, and map views IPv4/IPv6 dual protocol stack IGMP Snooping, VLAN, QoS, and LACP | EXCELS\Switch\Switch_images\SM8TAT2SA-8.png
SM24TAT2SA-24 | (24) 10/100/1000Base-T ports + (2) 100/1000Base-X SFP slots (includes 19” rack mount brackets) IEEE 802.3az Energy-Efficient Ethernet PoE+ for up to 30watts Simple to use web GUI and CLI management Topology, floor, and map views IPv4/IPv6 dual protocol stack IGMP Snooping, VLAN, QoS, and LACP | EXCELS\Switch\Switch_images\SM24TAT2SA-24.png
LS Series | (8) 10/100/1000Base-T IEEE 802.3bt + (2) 10G/5G/2.5G/1G SFP+ Multi-Gig Slots PoE++ for up to 90watts 720W PoE power budget Simple to use web GUI and CLI management BLE (Bluetooth Low Energy) and NFC (Near Field Communications) -40° to +65° C operating temperature Fanless design | EXCELS\Switch\Switch_images\LS Series.png
SESPM Series | Self-Enclosed Managed Hardened Gigabit Ethernet PoE++ Switch (4) 10/100/1000Base-T PoE++ Ports + (1) 10/100/1000Base-T or 100/1000Base-X SFP/RJ-45 Combo Port | EXCELS\Switch\Switch_images\SESPM Series.png
SISGM1040-284-LRT | (8) 10/100/1000Base-T Ports + (4) 100/1000Base-X SFP Slots Precision Time Protocol (PTP) Simple to use web GUI and CLI management Topology, floor, and map views -40° to +75° C operating temperature Fanless design | EXCELS\Switch\Switch_images\SISGM1040-284-LRT.png
SISPM1040-362-LRT | (4) 10/100/1000Base-T PoE+ ports + (2) 10/100/1000Base-T RJ-45 ports + (2) 100/1000Base-X SFP slots (Din Rail Bracket included) | EXCELS\Switch\Switch_images\SISPM1040-362-LRT.png
SISPM1040-384-LRT-C | (8) 10/100/1000Base-T PoE+ [100 m/328 ft.] ports + (4) 100/1000Base-X SFP slots (Din Rail Bracket included) | EXCELS\Switch\Switch_images\SISPM1040-384-LRT-C.png
SISPM1040-3166-L3 | (16) 10/100/1000Base-T PoE+ ports + (4) 100/1000Base-X SFP slots + (2) 1G/10GBase-X SFP+ slots 52V - 57 VDC or 100V - 250 VAC Managed Layer 3 Gigabit PoE+ Hardened Ethernet Switches (16/24) 10/100/1000Base-T PoE+ Ports + (4) 100/1000Base-X SFP Slots + (2/4) 1G/10GBase-X SFP+ Slots | EXCELS\Switch\Switch_images\SISPM1040-3166-L3.png
SISPM1040-3248-L3 | (24) 10/100/1000Base-T PoE+ ports + (4) 100/1000Base-X SFP slots + (4) 1G/10GBase-X SFP+ slots 52V - 57 VDC or 100V - 250 VAC Managed Layer 3 Gigabit PoE+ Hardened Ethernet Switches (16/24) 10/100/1000Base-T PoE+ Ports + (4) 100/1000Base-X SFP Slots + (2/4) 1G/10GBase-X SFP+ Slots | EXCELS\Switch\Switch_images\SISPM1040-3248-L3.png
SISPM1040-3166-L | Managed Hardened Gigabit Ethernet PoE+ Rack Mountable Switch (16) 10/100/1000Base-T PoE+ Ports + (4) 100/1000Base-X SFP Slots + (2) 1G/10GBase-X SFP+ Slots IPv4/IPv6 dual protocols Supports Jumbo Frame up to 9K bytes Authentication – RADIUS, TACACS+ DHCP Relay, DHCP Snooping, DHCP Server L2/L3/L4 ACLs Support MAC, VLAN ID, or IP address, protocol, per port | EXCELS\Switch\Switch_images\SISPM1040-3166-L.png
SISPM1040-3248-L | Managed Hardened Gigabit Ethernet PoE+ Rack Mountable Switch (24) 10/100/1000Base-T PoE+ Ports + (4) 100/1000Base-X SFP Slots + (4) 1G/10GBase-X SFP+ Slots IPv4/IPv6 dual protocols Supports Jumbo Frame up to 9K bytes Authentication – RADIUS, TACACS+ DHCP Relay, DHCP Snooping, DHCP Server L2/L3/L4 ACLs Support MAC, VLAN ID, or IP address, protocol, per port | EXCELS\Switch\Switch_images\SISPM1040-3248-L.png
SISPM1040-582-LRT | (8) 10/100/1000Base-T PoE++ Ports + (2) 100/1000Base-X SFP Slots PoE++ for up to 90watts Precision Time Protocol (PTP) Simple to use web GUI and CLI management Topology, floor, and map views | EXCELS\Switch\Switch_images\SISPM1040-582-LRT.png
SISTG1040-242-LRT | Unmanaged Hardened Gigabit Ethernet Switch (4) 10/100/1000Base-T Ports + (2) 100/1000Base-X SFP Slots Support Jumbo Frame up to 9K bytes Layer 2 wire-speed switching engine Ruggedized metal closure IEEE 802.3az Energy Efficient Ethernet Fan-less design | EXCELS\Switch\Switch_images\SISTG1040-242-LRT.png
SISTG1040-282-LRT | Unmanaged Hardened Gigabit Ethernet Switch (8) 10/100/1000Base-T Ports + (2) 100/1000Base-X SFP Slots Support Jumbo Frame up to 9K bytes Layer 2 wire-speed switching engine Ruggedized metal closure IEEE 802.3az Energy Efficient Ethernet Fan-less design | EXCELS\Switch\Switch_images\SISTG1040-282-LRT.png
SISTP1040-300 Series | switches are unmanaged full Gigabit Ethernet hardened PoE+ switches that comply with IEEE 802.3at and IEEE 802.3af. The switch has (4 or 8) 10/100/1000Base-T PoE+ ports with (2) 100/1000 dual speed SFP slots. | EXCELS\Switch\Switch_images\SISTP1040-300 Series.png
SISTP1040-342-LRT | Unmanaged Hardened Gigabit Ethernet PoE+ Switch (4) 10/100/1000Base-T Ports + (2) 100/1000Base-X SFP Slots Support Jumbo Frame up to 9K bytes Layer 2 wire-speed switching engine Ruggedized metal closure IEEE 802.3az Energy Efficient Ethernet Fan-less design | EXCELS\Switch\Switch_images\SISTP1040-342-LRT.png
SISTP1040-382-LRT | Unmanaged Hardened Gigabit Ethernet PoE+ Switch (8) 10/100/1000Base-T Ports + (2) 100/1000Base-X SFP Slots Support Jumbo Frame up to 9K bytes Layer 2 wire-speed switching engine Ruggedized metal closure IEEE 802.3az Energy Efficient Ethernet Fan-less design | EXCELS\Switch\Switch_images\SISTP1040-382-LRT.png
SISTP1040-382B-LRT | Unmanaged Hardened Gigabit Ethernet PoE+ Switch with Low Voltage Input (8)10/100/1000Base-T Ports + (2) 100/1000Base-X SFP Slots Support Jumbo Frame up to 9K bytes Layer 2 wire-speed switching engine Ruggedized metal closure IEEE 802.3az Energy Efficient Ethernet Fan-less design | EXCELS\Switch\Switch_images\SISTP1040-382B-LRT.png
SISTP1040-551-LRT | Unmanaged Hardened Gigabit Ethernet PoE++ Switch (4)10/100/1000Base-T PoE++ Ports + (1) 10/100/1000Base-T Port + (1) 100/1000Base-X SFP Slot Layer 2 wire-speed switching engine Auto MDI/MDI-X Power alarm Broadcast storm control Support Jumbo Frame up to 9K bytes | EXCELS\Switch\Switch_images\SISTP1040-551-LRT.png
SM12DP2XA | Managed Gigabit Ethernet Fiber Switch (12) 100/1000Base-X SFP Slots + (2) 1G/10GBase-X SFP+ Slots + (2) 10/100/1000Base-T RJ-45 Ports Pv6 Management Support Jumbo Frame up to 9K bytes Authentication – RADIUS, TACACS+ IEEE 802.1X: RADIUS authentication authorization and accounting, MD5 hash, guest VLAN, single/multiple host mode and single/multiple sessions DHCP Relay, DHCP Option 82, DHCP Snooping, DHCP Server | EXCELS\Switch\Switch_images\SM12DP2XA.png
SM12XPA | 12-Port Managed Layer 3 10 Gigabit Ethernet Fiber Switch (12) 1G/10G SFP+ Slots + (2) 1G/10G/25G SFP28 Multi-Gig Slots Supports Jumbo Frame up to 10K bytes Secondary hot-swappable AC power supply available (optional) Layer 2 Switching | EXCELS\Switch\Switch_images\SM12XPA.png
SM24DP4XA | Managed Gigabit Ethernet Fiber Switch (20) 100/1000Base-X SFP Slots + (4) 100/1000Base SFP/RJ-45 Combo Ports + (4) 1G/10GBase-X SFP+ Slots Pv4/IPv6 dual protocol stack Support Jumbo Frame up to 1518-4776 bytes Authentication – IEEE 802.1X, RADIUS, TACACS+ Security – Supports SSH/SSL DHCP Relay, DHCP Option 82 L2/L3/L4 ACLs Support MAC ACL, IP standard/extended ACL, IEEE 802.1p, Ethernet type | EXCELS\Switch\Switch_images\SM24DP4XA.png
SM24T6DPA | Managed Layer 2 Gigabit Ethernet Switch (20) 10/100/1000Base-T Ports + (4) 100/1000Base-X SFP/RJ-45 Combo Ports + (2) 100/1000Base-X SFP Slots Support IPv4/IPv6 dual protocol stack Support Jumbo Frame up to 9K bytes Authentication – RADIUS IEEE 802.1X, TACACS+ Security – Support SSH Port based or tagged (IEEE 802.1Q) VLAN, MAC based VLAN, Management VLAN and Private VLAN Edge | EXCELS\Switch\Switch_images\SM24T6DPA.png
SM24TAT4XB | Managed Gigabit Ethernet PoE+ Switch (24) 10/100/1000Base-T Ports + (4) 1G/10GBase-X SFP+ Ports Supports Jumbo Frame up to 10240 bytes Authentication – RADIUS IEEE 802.1X, TACACS+ Security – Support SSH/SSL Port based or tagged (IEEE 802.1Q) VLAN, MAC based VLAN, Management VLAN and Private VLAN Edge DHCP Server, Client, Relay IEEE 1588v2 PTP (TC) | EXCELS\Switch\Switch_images\SM24TAT4XB.png
SM24TBT2DPB-DE | 24) 10/100/1000Base-T ports + (2) 100/1000Base-X SFP/RJ-45 combo ports Hot-swappable dual power supply modules Supports IPv4/IPv6 dual protocol stack Supports Jumbo Frame up to 9K bytes Authentication – RADIUS, TACACS+ Security – Supports SSH v1/SSH v2/SSL | EXCELS\Switch\Switch_images\SM24TBT2DPB-DE.png
SM24TBT2DPB | (24) 10/100/1000Base-T ports + (2) 100/1000Base-X SFP/RJ-45 combo ports Hot-swappable dual power supply modules Supports IPv4/IPv6 dual protocol stack Supports Jumbo Frame up to 9K bytes Authentication – RADIUS, TACACS+ Security – Supports SSH v1/SSH v2/SSL | EXCELS\Switch\Switch_images\SM24TBT2DPB.png
SM24TBT2DPB-2XPS | (24) 10/100/1000Base-T ports + (2) 100/1000Base-X SFP/RJ-45 combo ports Hot-swappable dual power supply modules Supports IPv4/IPv6 dual protocol stack Supports Jumbo Frame up to 9K bytes Authentication – RADIUS, TACACS+ Security – Supports SSH v1/SSH v2/SSL | EXCELS\Switch\Switch_images\SM24TBT2DPB-2XPS.png
SM48TAT4XA-RP | Managed Gigabit Ethernet PoE+ Switch (48) 10/100/1000Base-T Ports + (4) 1G/10GBase-X SFP+ Ports Supports Jumbo Frame up to 10240 bytes Authentication – RADIUS IEEE 802.1X, TACACS+ Security – Support SSH/SSL Port security: MAC addresses to ports Port based or tagged (IEEE 802.1Q) VLAN, MAC based VLAN, Management VLAN and Private VLAN Edge DHCP Server, Client, Relay | EXCELS\Switch\Switch_images\SM48TAT4XA-RP.png
SM4T4DPA | Managed Layer 2 Gigabit Ethernet Switch (4) 10/100/1000Base-T Ports + (4) 100/1000Base-X SFP Slots Supports Jumbo Frame up to 9K bytes Authentication – RADIUS IEEE 802.1X, TACACS+ Security – Supports SSH/SSL Port based or tagged (IEEE 802.1Q) VLAN, QinQ double tag VLAN, Guest VLAN Bandwidth Allocation Ingress and Egress DHCP Snooping including option 82 | EXCELS\Switch\Switch_images\SM4T4DPA.png
SM8TAT2SA-DC | DC-Powered Smart Managed Gigabit Ethernet PoE+ Switch (8) 10/100/1000Base-T Ports + (2) 100/1000Base-X SFP Slots Pv6 Access Management upport Jumbo Frame up to 9K bytes Authentication – RADIUS, TACACS+ DHCP Relay, DHCP Snooping, DHCP Server L2/L3/L4 ACLs Support MAC ACL, IP standard/extended ACL | EXCELS\Switch\Switch_images\SM8TAT2SA-DC.png
SISTM1040-262D-LRT-B | Managed Hardened Fast Ethernet Switch (16) 10/100Base-TX Ports + (2) 10/100/1000Base-X SFP/RJ-45 Combo Ports Auto-Negotiation Auto-MDI/MDIX Combo SFP ports support 100/1000Base-X SFPs | EXCELS\Switch\Switch_images\SISTM1040-262D-LRT-B.png
XPress-Pro SW | XPress-Pro SW 8-port Ethernet switch delivers a total networking solution for the industrial environment. | EXCELS\Switch\Switch_images\XPress-Pro SW.png
S8TB | Unmanaged Gigabit Ethernet Switch (8) 10/100/1000Base-T Ports Small Form Factor Internal Power Supply Auto-Negotiation Auto-MDI/MDIX Supports full and half-duplex for 10/100Mbps and full-duplex for 1000Mbps | EXCELS\Switch\Switch_images\S8TB.png
CRS354-48P-4S+2Q+RM | 10/100 Ethernet ports -1 10/100/1000 Ethernet ports -48 SFP+ ports -4 Number of 40G QSFP+ ports -2 Serial console port -RJ45 PoE-out ports -(Ether1-Ether48) Number of AC inputs -1 | EXCELS\Switch\Switch_images\CRS354-48P-4S2QRM.png
CRS510-8XS-2XQ-IN | 10/100 Ethernet ports -1 Number of 25G SFP28 ports -8 Number of 100G QSFP28 ports -2 Serial console port -RJ45 Number of AC inputs -2 | EXCELS\Switch\Switch_images\CRS510-8XS-2XQ-IN.png
CRS326-4C+20G+2Q+RM | 10/100 Ethernet ports -1 Number of 2.5G Ethernet ports -20 Number of Combo 10G Ethernet/ SFP+ ports - 4* (2.5G ETH/10G SFP+) Number of 40G QSFP+ ports -2 Serial console port -RJ45 Number of AC inputs -2 | EXCELS\Switch\Switch_images\CRS326-4C20G2QRM.png
CRS518-16XS-2XQ-RM | 10/100 Ethernet ports -1 Number of 25G SFP28 ports -16 Number of 100G QSFP28 ports -2 Serial console port -RJ45 Number of USB ports -1 Number of AC inputs -2 | EXCELS\Switch\Switch_images\CRS518-16XS-2XQ-RM.png
CRS520-4XS-16XQ-RM | Number of 1G/2.5G/5G/10G Ethernet ports -2 Number of 25G SFP28 ports -4 Number of 100G QSFP28 ports -16 Serial console port -RJ45 Number of AC inputs -2 | EXCELS\Switch\Switch_images\CRS520-4XS-16XQ-RM.png
LGS328C | 24 Gigabit ethernet ports Four 10 Gbps SFP+ uplink ports One Power port One Console port | EXCELS\Switch\Switch_images\LGS328C.png
LGS352C | 48 Gigabit ethernet ports Four 10 Gbps SFP+ uplink ports One Power port One Console port | EXCELS\Switch\Switch_images\LGS352C.png
LGS328MPC | 24 PoE+ Gigabit ports Four SFP+ 10 Gbps ports Power port Console port | EXCELS\Switch\Switch_images\LGS328MPC.png
LGS310MPC | Eight PoE+ Gigabit ports Two SFP+ 10 Gbps ports DC 12V power port (back panel) | EXCELS\Switch\Switch_images\LGS310MPC.png
LGS310C | Eight Gigabit ports Two SFP 1 Gbps ports DC IN 12V power port (back panel) | EXCELS\Switch\Switch_images\LGS310C.png
LGS328PC | 24 Gigabit ports Four SFP 1 Gbps uplink ports (25F, 26F, 27F and 28F) One AC LINE power port Console port | EXCELS\Switch\Switch_images\LGS328PC.png
LGS352MPC | 48 PoE+ Gigabit ports Four SFP+ 10 Gbps ports Power port Console port | EXCELS\Switch\Switch_images\LGS352MPC.png
LGS528 | 24-Port Gigabit Managed Switch with 2 SFP Combo Ports | EXCELS\Switch\Switch_images\LGS528.png
LGS528P | 28-Port Managed Gigabit PoE+ Switch with 2 SFP Combo Ports | EXCELS\Switch\Switch_images\LGS528P.png
LGS105 | 5-Port Business Desktop Gigabit Switch | EXCELS\Switch\Switch_images\LGS105.png
LGS105 v2 | 5-Port Business Desktop Gigabit Switch | EXCELS\Switch\Switch_images\LGS105 v2.png
LGS108 | 8-Port Business Desktop Gigabit Switch | EXCELS\Switch\Switch_images\LGS108.png
LGS108P | 8-Port Business Desktop Gigabit PoE+ Switch | EXCELS\Switch\Switch_images\LGS108P.png
LGS116 | 16-Port Business Desktop Gigabit Switch | EXCELS\Switch\Switch_images\LGS116.png
LGS116P | 16-Port Business Desktop Gigabit PoE+ Switch | EXCELS\Switch\Switch_images\LGS116P.png
LGS124 | 24-Port Business Gigabit Switch | EXCELS\Switch\Switch_images\LGS124.png
LGS124P | 24-Port Business Gigabit PoE+ Switch | EXCELS\Switch\Switch_images\LGS124P.png
SE3005 v2 | 5-Port Gigabit Ethernet Switch 5-10/100/1000 | EXCELS\Switch\Switch_images\SE3005 v2.png
SE3005 v1 | 5-Port Gigabit Ethernet Switch 5-10/100/1000 | EXCELS\Switch\Switch_images\SE3005 v1.png
SE3008 | 8-Port Gigabit Ethernet Switch 8-10/100/1000 | EXCELS\Switch\Switch_images\SE3008.png
SE3008 v2 | 8-Port Gigabit Ethernet Switch 8-10/100/1000 | EXCELS\Switch\Switch_images\SE3008 v2.png
SE3016 | 16-Port Gigabit Ethernet Switch 16-10/100/1000 | EXCELS\Switch\Switch_images\SE3016.png
SE3024 | 24-Port Gigabit Ethernet Switch 24-10/100/1000 | EXCELS\Switch\Switch_images\SE3024.png
SE2500 | 5-Ports RJ-45 10/100/1000Mbps Gigabit Ethernet | EXCELS\Switch\Switch_images\SE2500.png
SE1500 | 5-Port Fast Ethernet Switch 5 x 10/100 desktop | EXCELS\Switch\Switch_images\SE1500.png
SE2800 | 8-Ports Gigabit Ethernet 8 x 10/100/1000 - desktop | EXCELS\Switch\Switch_images\SE2800.png
EZXS55W | Five 10/100 RJ-45 Ports, One Shared RJ-45 Uplink Port | EXCELS\Switch\Switch_images\EZXS55W.png
EZXS88W | Eight 10/100 RJ-45 Ports, One Shared RJ-45 Uplink Port | EXCELS\Switch\Switch_images\ EZXS88W.png
EZXS16W | Sixteen 10/100 RJ-45 Ports | EXCELS\Switch\Switch_images\ EZXS16W.png
SRW224G4 | 24-Port 10/100+ 4-Port Giga | EXCELS\Switch\Switch_images\SRW224G4.png
LGS308 | 8-Port Gigabit Ethernet | EXCELS\Switch\Switch_images\LGS308.png
SLM248G | 48-port 10 100 + 2-port Gigabit Smart Switch | EXCELS\Switch\Switch_images\SLM248G.png
PC22224 | 24-Port 10/100 Ethernet Switch | EXCELS\Switch\Switch_images\PC22224.png
KVM100SK | 2-Port Switch Kit | EXCELS\Switch\Switch_images\KVM100SK.png
SF90-24 | 24-Port 10/100 Switch | EXCELS\Switch\Switch_images\SF90-24.png
LGS308P | 8-Port Business Smart Gigabit PoE+Switch | EXCELS\Switch\Switch_images\LGS308P.png
LGS308MP | 8-Port Smart Gigabit PoE+ Switch MP | EXCELS\Switch\Switch_images\LGS308MP.png
LGS318P | 18-Port Business Smart Gigabit PoE+Switch | EXCELS\Switch\Switch_images\LGS318P.png
LGS326P | 26-Port Business Smart PoE+Switch | EXCELS\Switch\Switch_images\LGS326P.png
LGS326MP | 26-Port Smart Gigabit PoE+ Switch MP | EXCELS\Switch\Switch_images\LGS326MP.png
LGS318 | 18-Port Smart Gigabit Switch | EXCELS\Switch\Switch_images\LGS318.png
LGS326 | 26-Port Smart Gigabit Switch | EXCELS\Switch\Switch_images\LGS326.png
LN2305-KE | Five 2.5 Gbps ports Indicator lights Dimensions (L x W x H): 168 mm x 90 mm x 26 mm Weight: 358 g Power: 5V, 2A | EXCELS\Switch\Switch_images\LN2305-KE.png
LGS552P | 52-port GbE Smart Switch with PoE and simple Layer 3 functions | EXCELS\Switch\Switch_images\LGS552P.png
LGS552 | 52-Port Managed Gigabit Ethernet Switch | EXCELS\Switch\Switch_images\ LGS552.png
CSS318-16G-2S+IN | 16 Gigabit Ethernet ports 2 SFP+ 10G uplink ports Number of AC inputs-1 | EXCELS\Switch\Switch_images\CSS318-16G-2SIN.png
CRS304-4XG-IN | 10/100/1000 Ethernet port -1 Number of 1G/2.5G/5G/10G Ethernet ports -4 Number of DC inputs -4 (DC jack, PoE-IN, 2-pin terminal) | EXCELS\Switch\Switch_images\CRS304-4XG-IN.png
RB260GS | 10/100/1000 Ethernet ports -5 SFP DDMI -Yes SFP ports -1 Number of DC inputs -2 (DC jack, PoE-IN) | EXCELS\Switch\Switch_images\RB260GS.png
RB260GSP | PoE-out ports -Ether2-Ether5 10/100/1000 Ethernet ports -5 SFP DDMI -Yes SFP ports -1 | EXCELS\Switch\Switch_images\RB260GSP.png
CRS106-1C-5S | Ethernet Combo ports -1 SFP ports -5 Serial console port -RJ45 Number of DC inputs -2 (PoE-IN, DC jack) | EXCELS\Switch\Switch_images\CRS106-1C-5S.png
CSS610-8G-2S+IN | 10/100/1000 Ethernet ports -8 SFP+ ports -2 Number of DC inputs -2 (DC jack, PoE-IN) | EXCELS\Switch\Switch_images\CSS610-8G-2SIN.png
netPower Lite 7R | PoE-out ports Ether8 10/100/1000 Ethernet ports -8 Number of 1G Ethernet ports with Reverse PoE (PoE-in) -7 Number of 1G Ethernet ports with PoE-out -1 SFP+ ports -2 Number of DC inputs -3 (DC jack, PoE-IN, 2-pin terminal) | EXCELS\Switch\Switch_images\netPower Lite 7R.png
CRS305-1G-4S+IN | 10/100/1000 Ethernet ports -1 SFP+ ports -4 Number of DC inputs -3 (DC jack, PoE-IN) | EXCELS\Switch\Switch_images\CRS305-1G-4SIN.png
CSS326-24G-2S+RM | 10/100/1000 Ethernet ports -24 SFP+ ports -2 Number of DC inputs -2 (PoE-IN, DC jack) | EXCELS\Switch\Switch_images\CSS326-24G-2SRM.png
netPower 15FR | 10/100 Ethernet ports -16 SFP ports -2 PoE-out ports -Ether15 | EXCELS\Switch\Switch_images\netPower 15FR.png
CRS326-24G-2S+IN | 10/100/1000 Ethernet ports -24 SFP+ ports -2 Serial console port -RJ45 Number of DC inputs -2 (DC jack, PoE-IN) | EXCELS\Switch\Switch_images\CRS326-24G-2SIN.png
CRS310-1G-5S-4S+IN | 10/100/1000 Ethernet ports -1 SFP ports -5 SFP+ ports -4 Serial console port -RJ45 Number of DC inputs -2 (PoE-IN, DC jack) | EXCELS\Switch\Switch_images\CRS310-1G-5S-4SIN.png
CRS326-24G-2S+RM | 10/100/1000 Ethernet ports -24 SFP+ ports -2 Serial console port -RJ45 Number of DC inputs -2 (PoE-IN, DC jack) | EXCELS\Switch\Switch_images\CRS326-24G-2SRM.png
CRS112-8P-4S-IN | 10/100/1000 Ethernet ports -8 Number of 1G Ethernet ports with PoE-out -8 SFP ports -4 Serial console port -RJ45 Number of DC inputs -2 (DC jack) | EXCELS\Switch\Switch_images\CRS112-8P-4S-IN.png
CRS310-8G+2S+IN | Number of 2.5G Ethernet ports -8 SFP+ ports -2 Number of USB ports -1 Number of DC inputs -1 (DC jack) | EXCELS\Switch\Switch_images\CRS310-8G2SIN.png
CSS610-8P-2S+IN | 10/100/1000 Ethernet ports -8 SFP+ ports -2 Number of 1G Ethernet ports with PoE-out -8 PoE-out ports -Ether1-Ether8 Number of AC inputs -1 Number of DC inputs -1 (DC jack) | EXCELS\Switch\Switch_images\CSS610-8P-2SIN.png
FiberBox Plus | 10/100/1000 Ethernet ports -1 SFP+ ports -4 Serial console port -RJ45 Number of DC inputs -3 (DC jack, PoE-IN, 2-pin terminal | EXCELS\Switch\Switch_images\FiberBox Plus.png
netFiber 9 | 10/100/1000 Ethernet ports -1 SFP ports -5 SFP+ ports -4 Serial console port -RJ45 Number of DC inputs -2 (PoE-IN, DC jack) | EXCELS\Switch\Switch_images\netFiber 9.png
CRS309-1G-8S+IN | 10/100/1000 Ethernet ports -1 SFP+ ports -8 Serial console port -RS232 Number of DC inputs -2 (DC jack, PoE-IN) | EXCELS\Switch\Switch_images\CRS309-1G-8SIN.png
netPower 16P | 10/100/1000 Ethernet ports -16 Number of 1G Ethernet ports with PoE-out -16 SFP+ ports -2 PoE-out ports Ether1-Ether16 Number of DC inputs -2 (DC jack) | EXCELS\Switch\Switch_images\netPower 16P.png
CRS328-4C-20S-4S+RM | Ethernet Combo ports -4 SFP ports -20 SFP+ ports -4 Serial console port -RJ45 Number of AC inputs -2 | EXCELS\Switch\Switch_images\CRS328-4C-20S-4SRM.png
CRS328-24P-4S+RM | 10/100/1000 Ethernet ports -24 SFP+ ports -4 Serial console port -RJ45 PoE-out ports -(Ether1-Ether24) Number of AC inputs -1 | EXCELS\Switch\Switch_images\CRS328-24P-4SRM.png
CRS320-8P-8B-4S+RM | 10/100/1000 Ethernet ports-17 Number of 1G Ethernet ports with PoE-out -16 SFP+ ports -4 Serial console port -RJ45 PoE-out ports -(Ether1-Ether8 (af/at), Ether9-Ether16 (bt)) Number of AC inputs -1 | EXCELS\Switch\Switch_images\CRS320-8P-8B-4SRM.png
CRS317-1G-16S+RM | 10/100/1000 Ethernet ports -1 SFP+ ports -16 Serial console port -RJ45 Number of AC inputs -2 | EXCELS\Switch\Switch_images\CRS317-1G-16SRM.png
CRS326-24S+2Q+RM | 10/100 Ethernet ports -1 SFP+ ports -24 Number of 40G QSFP+ ports -2 serial console port -RJ45 Number of USB ports -1 Number of AC inputs -2 | EXCELS\Switch\Switch_images\CRS326-24S2QRM.png
CRS354-48G-4S+2Q+RM | 10/100 Ethernet ports -1 10/100/1000 Ethernet ports -48 SFP+ ports -4 Number of 40G QSFP+ ports -2 Serial console port -RJ45 Number of AC inputs -2 | EXCELS\Switch\Switch_images\CRS354-48G-4S2QRM.png
CRS312-4C+8XG-RM | 10/100 Ethernet ports -1 Number of Combo 10G Ethernet/ SFP+ ports -4 Number of 1G/2.5G/5G/10G Ethernet ports -8 Serial console port -RJ45 Number of USB ports -1 Number of AC inputs -2 | EXCELS\Switch\Switch_images\CRS312-4C8XG-RM.png
CRS504-4XQ-IN | 10/100 Ethernet ports -1 Number of 100G QSFP28 ports -4 Serial console port -RJ45 Number of AC inputs -2 | EXCELS\Switch\Switch_images\CRS504-4XQ-IN.png
CRS504-4XQ-OUT | 10/100 Ethernet ports -1 Number of 100G QSFP28 ports -4 Serial console port -RJ45 Number of DC inputs -3 (PoE-IN, 2-pin terminal, DC jack) | EXCELS\Switch\Switch_images\CRS504-4XQ-OUT.png
CRS354-48P-4S+2Q+RM | 10/100 Ethernet ports -1 10/100/1000 Ethernet ports -48 SFP+ ports -4 Number of 40G QSFP+ ports -2 Serial console port -RJ45 PoE-out ports -(Ether1-Ether48) Number of AC inputs -1 | EXCELS\Switch\Switch_images\CRS354-48P-4S2QRM.png
CRS510-8XS-2XQ-IN | 10/100 Ethernet ports -1 Number of 25G SFP28 ports -8 Number of 100G QSFP28 ports -2 Serial console port -RJ45 Number of AC inputs -2 | EXCELS\Switch\Switch_images\CRS510-8XS-2XQ-IN.png
CRS326-4C+20G+2Q+RM | 10/100 Ethernet ports -1 Number of 2.5G Ethernet ports -20 Number of Combo 10G Ethernet/ SFP+ ports - 4* (2.5G ETH/10G SFP+) Number of 40G QSFP+ ports -2 Serial console port -RJ45 Number of AC inputs -2 | EXCELS\Switch\Switch_images\CRS326-4C20G2QRM.png
CRS518-16XS-2XQ-RM | 10/100 Ethernet ports -1 Number of 25G SFP28 ports -16 Number of 100G QSFP28 ports -2 Serial console port -RJ45 Number of USB ports -1 Number of AC inputs -2 | EXCELS\Switch\Switch_images\CRS518-16XS-2XQ-RM.png
CRS520-4XS-16XQ-RM | Number of 1G/2.5G/5G/10G Ethernet ports -2 Number of 25G SFP28 ports -4 Number of 100G QSFP28 ports -16 Serial console port -RJ45 Number of AC inputs -2 | EXCELS\Switch\Switch_images\CRS520-4XS-16XQ-RM.png
GS108MX | 8 x Gigabit Ethernet ports 1 x 10G/Multi-Gig port | EXCELS\Switch\Switch_images\GS108MX.png
GS108PP | 8 Ports with 4 PoE+ (Power over Ethernet) ports. Power Budget of 123W. | EXCELS\Switch\Switch_images\ GS108PP.png
GS108LP | 8 Ports with 4 PoE+ (Power over Ethernet) ports. PoE Power Budget of 60W for powering devices like IP cameras and access points. | EXCELS\Switch\Switch_images\GS108LP.png
GS116PP | 16 Ports with 8 PoE+ ports. PoE Power Budget of 190W. Gigabit Speeds on all ports. | EXCELS\Switch\Switch_images\GS116PP.png
GS108X | 8 x Gigabit Ethernet ports 1 x 10G SFP+ Fiber port | EXCELS\Switch\Switch_images\GS108X.png
MS108UP | 8 Gigabit Ethernet Ports with 4 PoE+ ports. | EXCELS\Switch\Switch_images\MS108UP.png
MS510TXPP | 8-Port Multi-Gigabit Ethernet PoE+ Smart Switch with 2 Dedicated 10-Gigabit Uplink Ports (1 Copper/1 SFP+) | EXCELS\Switch\Switch_images\MS510TXPP.png
MS108EUP | Provides 8 ports 1G/2.5G with 4 PoE+ ports and 4 Ultra60 PoE++ ports making it a perfect switch for WiFi 6 AP connectivity, IP surveillance and more. | EXCELS\Switch\Switch_images\MS108EUP.png
MS105 | Ports: 5 Gigabit Ethernet ports. MS105 Multi-Gigabit Ethernet switch comes with five (5) 2.5G ports | EXCELS\Switch\Switch_images\MS105.png
MS305 | 5 Gigabit Ethernet Ports for high-speed connectivity. MS305 Multi-Gigabit Ethernet switch comes with five (5) 2.5G ports | EXCELS\Switch\Switch_images\MS305.png
GS316P | 16 Gigabit Ethernet Ports with 8 PoE+ ports. PoE Power Budget of 150W for powering devices like IP cameras and access points. | EXCELS\Switch\Switch_images\GS316P.png
GS316EP | 16-Port PoE+ Gigabit Ethernet Plus Switch (180W) with 1 SFP Port | EXCELS\Switch\Switch_images\GS316EP.png
GS316EPP | 16-Port High-Power PoE+ Gigabit Ethernet Plus Switch (231W) with 1 SFP Port | EXCELS\Switch\Switch_images\GS316EPP.png
XS505M | 5 Ports: 2 x 10GBASE-T and 3 x 5GBASE-T Ethernet ports. High-Speed Connectivity: Supports 10Gbps and 5Gbps speeds for faster data transfer. | EXCELS\Switch\Switch_images\XS505M.png
XS508M | 8 Ports: 2 x 10GBASE-T and 6 x 5GBASE-T Ethernet ports. High-Speed Connectivity: Supports 10Gbps and 5Gbps speeds for ultra-fast data transfer. | EXCELS\Switch\Switch_images\XS508M.png
GS348 | 48 Gigabit Ethernet Ports for high-speed connectivity. Energy Efficient with a fanless design for silent operation. | EXCELS\Switch\Switch_images\GS348.png
GS348PP | 48 Gigabit Ethernet Ports with 24 PoE+ ports. | EXCELS\Switch\Switch_images\GS348PP.png
GS324PP | 24 Gigabit Ethernet Ports with 12 PoE+ ports. PoE Power Budget of 190W for powering devices like IP cameras and access points. | EXCELS\Switch\Switch_images\GS324PP.png
GS305PV3 | 5 Gigabit Ethernet Ports with 4 PoE+ ports. PoE Power Budget of 55W for powering devices like IP cameras, phones, and access points. | EXCELS\Switch\Switch_images\GS305PV3.png
GS305PPV3 | 5 Gigabit Ethernet Ports with 4 PoE+ ports. PoE Power Budget of 60W for powering devices like IP cameras, access points, and phones. | EXCELS\Switch\Switch_images\GS305PPV3.png
GS305PP | 5 Gigabit Ethernet Ports with 4 PoE+ ports. PoE Power Budget of 60W for powering devices like IP cameras, access points, and phones. | EXCELS\Switch\Switch_images\GS305PP.png
GS305EPP | 5-Port High Power PoE+ Gigabit Ethernet Plus Switch (120W) | EXCELS\Switch\Switch_images\GS305EPP.png
GS305EP | 5-Port Gigabit Ethernet Plus PoE Switch (63W) | EXCELS\Switch\Switch_images\GS305EP.png
GS516 | 16 Gigabit Ethernet Ports for fast, reliable connectivity. Unmanaged Switch: Plug-and-play with no configuration required. | EXCELS\Switch\Switch_images\GS516.png
GS308 | 8 Gigabit Ethernet Ports for high-speed wired connections. Unmanaged Switch: Plug-and-play setup with no configuration required. | EXCELS\Switch\Switch_images\GS308.png
GS308PP | 8-Port Gigabit Ethernet SOHO PoE+ Unmanaged Switch (83W) | EXCELS\Switch\Switch_images\GS308PP.png
GS308EPP | 8-Port PoE+ Gigabit Ethernet Plus Switch (123W) | EXCELS\Switch\Switch_images\GS308EPP.png
GS308EP | 8-Port PoE+ Gigabit Ethernet Plus Switch (62W) | EXCELS\Switch\Switch_images\GS308EP.png
GS116LP | 16 Gigabit Ethernet Ports with 8 PoE+ ports. PoE Power Budget of 110W for powering devices like IP cameras and access points. | EXCELS\Switch\Switch_images\GS116LP.png
GS108LP | 8 Gigabit Ethernet Ports with 4 PoE+ ports. PoE Power Budget of 53W for powering devices like IP cameras, access points, and phones. | EXCELS\Switch\Switch_images\GS108LP.png
GS605V5 | 5 Gigabit Ethernet Ports for high-speed connectivity. Unmanaged Switch: Plug-and-play with no configuration needed. | EXCELS\Switch\Switch_images\GS605V5.png
GS108Ev4 | 8 Gigabit Ethernet Ports for high-speed wired connections. Energy Efficient with a low power consumption design (IEEE 802.3az). | EXCELS\Switch\Switch_images\GS108Ev4.png
GS108Tv3 | 8-Port Gigabit Ethernet Smart Switch with Cloud Management | EXCELS\Switch\Switch_images\GS108Tv3.png
JGS524PE | 24 Gigabit Ethernet Ports for high-speed network connectivity. 12 PoE Ports (Power over Ethernet) for powering devices like IP cameras, phones, and access points directly through the Ethernet cable. | EXCELS\Switch\Switch_images\JGS524PE.png
GS110EMX | 8-Port Gigabit Ethernet Plus switch with 2-Port Multi-Gig Ethernet (100M/1G/2.5G/5G/10G) | EXCELS\Switch\Switch_images\GS110EMX.png
XS724EM | 24-Port 10G/Multi-Gigabit Plus Switch with 2 Dedicated SFP+ Ports | EXCELS\Switch\Switch_images\XS724EM.png
XS512EM | 12-Port 10G-Gigabit/Multi-Gigabit Ethernet Switch with 2 SFP+ Combo Ports | EXCELS\Switch\Switch_images\XS512EM.png
GS724TPPv3 | 24 Gigabit Ethernet Ports – 24 ports for high-speed data transfer. PoE+ Support – Provides Power over Ethernet (PoE+) on all 24 ports to power devices like IP cameras, phones, and access points. | EXCELS\Switch\Switch_images\GS724TPPv3.png
GS724TPv3 | 24 Port Gigabit Ethernet PoE+ Smart Switch w/ optional Remote/Cloud Management and 2 SFP Ports (380W) | EXCELS\Switch\Switch_images\GS724TPv3.png
GS724Tv6 | 24 Port Gigabit Ethernet PoE+ Smart Switch w/ optional Remote/Cloud Management and 2 SFP Ports (380W) | EXCELS\Switch\Switch_images\GS724Tv6.png
GS728TPPv3 | 24 Port Gigabit Ethernet PoE+ Smart Switch w/ optional Remote/Cloud Management and 4 SFP Ports (380W) | EXCELS\Switch\Switch_images\GS728TPPv3.png
GS728TPv3 | 24 Port Gigabit Ethernet PoE+ Smart Switch w/ optional Remote/Cloud Management and 4 SFP Ports (190W) | EXCELS\Switch\Switch_images\GS728TPv3.png
GS728TXPv3 | 24-Port Gigabit Ethernet PoE+ Smart Switch w/ optional Remote/Cloud Management and 4 SFP+ Ports (190W) | EXCELS\Switch\Switch_images\GS728TXPv3.png
GS752TPPv3 | 48-Port Gigabit PoE+ Smart Switch w/ optional Remote/Cloud Management and 4 SFP Ports (760W) | EXCELS\Switch\Switch_images\GS752TPPv3.png
GS752TPv3 | 48 x Gigabit Ethernet Ports + 4 x 10Gb SFP+ Ports (for fiber/uplink) | EXCELS\Switch\Switch_images\GS752TPv3.png
GS752TXPv3 | 48 x Gigabit Ethernet Ports + 4 x 10Gb SFP+ Ports PoE+ on 48 Ports (up to 30W per port) | EXCELS\Switch\Switch_images\GS752TXPv3.png
MS108TUP | 8-Port Multi-Gigabit (2.5G) Ethernet Ultra60 PoE++ Smart Switch | EXCELS\Switch\Switch_images\MS108TUP.png
MS324TXUP | 24-Port Multi-Gigabit (2.5G) Ethernet Ultra60 PoE++ Smart Switch with 4 SFP+ Ports | EXCELS\Switch\Switch_images\MS324TXUP.png
XS508TM | 8-Port 10G/Multi-Gigabit Ethernet Smart Switch with 2 10G SFP+ Ports | EXCELS\Switch\Switch_images\XS508TM.png
XS516TM | 16-Port 10G/Multi-Gigabit Ethernet Smart Switch with 2 10G SFP+ Ports | EXCELS\Switch\Switch_images\XS516TM.png
MS510TXM | 8-Port Multi-Gigabit/10G Ethernet Smart Switch with 2 SFP+ Ports | EXCELS\Switch\Switch_images\MS510TXM.png
MS510TXUP | 8-Port Multi-Gigabit/10G Ethernet Ultra60 PoE++ Smart Switch with 2 SFP+ Ports | EXCELS\Switch\Switch_images\MS510TXUP.png
GS510TPP | 10 Ports: 8 Gigabit Ethernet ports + 2 SFP ports for fiber connectivity. | EXCELS\Switch\Switch_images\GS510TPP.png
XS728T | 28 Ports: 24 Gigabit Ethernet ports + 4 SFP+ (10GbE) ports for high-speed connectivity. | EXCELS\Switch\Switch_images\XS728T.png
XS748T | 48 Ports: 44 Gigabit Ethernet ports + 4 SFP+ (10GbE) ports for high-speed connectivity. | EXCELS\Switch\Switch_images\XS748T.png
GS724TPP | 24 Gigabit Ports PoE+ Support with up to 375W | EXCELS\Switch\Switch_images\GS724TPP.png
GS728TPv2 | 28 Gigabit Ports PoE+ Support with up to 384W 4 SFP+ Ports for high-speed uplinks | EXCELS\Switch\Switch_images\GS728TPv2.png
GS728TPPv2 | 24-Port Gigabit Ethernet PoE+ Smart Switch w/ optional Remote/Cloud Management and 4 SFP Ports (380W) | EXCELS\Switch\Switch_images\GS728TPPv2.png
GS752TPP | 48-Port Gigabit PoE+ Smart Switch w/ optional Remote/Cloud Management and 4 SFP Ports (760W) | EXCELS\Switch\Switch_images\GS752TPP.png
GS728TXPV3 | 24-Port Gigabit Ethernet PoE+ Smart Switch w/ optional Remote/Cloud Management and 4 SFP+ Ports (190W) | EXCELS\Switch\Switch_images\GS728TXPV3.png
GS724TPv2 | 24-Port Gigabit Ethernet PoE+ Smart Switch with 2 SFP Ports and Cloud Management | EXCELS\Switch\Switch_images\GS724TPv2.png
GS748Tv6 | 48-Port Gigabit Ethernet Smart Switch With 2 Copper/SFP Combo Ports and 2 Dedicated SFP Ports | EXCELS\Switch\Switch_images\GS748Tv6.png
GSM4328 | 24x1G PoE+ (648W base, up to 720W) and 4xSFP+ Managed Switch | EXCELS\Switch\Switch_images\GSM4328.png
GSM4352 | 48x1G PoE+ (236W base, up to 1,440W) and 4xSFP+ Managed Switch | EXCELS\Switch\Switch_images\GSM4352.png
XSM4328CV | 24x10G/Multi-Gig PoE+ (576W base, up to 720W) and 4xSFP28 25G (XSM4328CV) | EXCELS\Switch\Switch_images\XSM4328CV.png
XSM4340CV | 36x10G/Multi-Gig PoE++ (280W base, up to 1,760W) and 4xSFP28 25G Managed Switch | EXCELS\Switch\Switch_images\XSM4340CV.png
XSM4344C | 40x10G/Multi-Gig PoE++ (196W base, up to 1,676W) and 4xQSFP28 100G Managed Switch | EXCELS\Switch\Switch_images\XSM4344C.png
GSM4210PD | 8x1G PoE+ 110W 1x1G and 1xSFP Managed Switch | EXCELS\Switch\Switch_images\GSM4210PD.png
GSM4212UX | 18x1G Ultra90 PoE++ 802.3bt 720W 2x1G and 2xSFP+ Managed Switch | EXCELS\Switch\Switch_images\GSM4212UX.png
GSM4212P | 8x1G PoE+ 125W 2x1G and 2xSFP Managed Switch | EXCELS\Switch\Switch_images\GSM4212P.png
GSM4212PX | 8x1G PoE+ 240W 2x1G and 2xSFP+ Managed Switch | EXCELS\Switch\Switch_images\GSM4212PX.png
GSM4230P | 24x1G PoE+ 300W 2x1G and 4xSFP Managed Switch | EXCELS\Switch\Switch_images\GSM4230P.png
GSM4230PX | 24x1G PoE+ 480W 2x1G and 4xSFP+ Managed Switch | EXCELS\Switch\Switch_images\GSM4230PX.png
GSM4230UP | 24x1G PoE++ 1,440W 2x1G and 4xSFP Managed Switch. | EXCELS\Switch\Switch_images\GSM4230UP.png
GSM4248P | 40x1G PoE+ 480W and 8xSFP Managed Switch | EXCELS\Switch\Switch_images\GSM4248P.png
GSM4248PX | 40x1G PoE+ 960W and 8xSFP+ Managed Switch | EXCELS\Switch\Switch_images\GSM4248PX.png
GSM4248UX | 48 Gigabit Ethernet Ports - Provides high-speed connectivity for a large number of devices such as computers, printers, and IP phones. 4 SFP+ Ports - Supports 10-Gigabit fiber-optic uplinks for high-bandwidth and long-distance connections. | EXCELS\Switch\Switch_images\GSM4248UX.png
XSM4316S | 16 Ports: Includes 12 x 10/100/1000 Ethernet ports and 4 x 1G/10G SFP+ uplink ports. | EXCELS\Switch\Switch_images\XSM4316S.png
XSM4324S | 24 Ports: Includes 20 x 10/100/1000 Ethernet ports and 4 x 1G/10G SFP+ uplink ports. | EXCELS\Switch\Switch_images\XSM4324S.png
XSM4328FV | 28 Ports: Includes 24 x 10/100/1000 Ethernet ports and 4 x 1G/10G SFP+ uplink ports. | EXCELS\Switch\Switch_images\XSM4328FV.png
XSM4340V | 40 Ports: Includes 36 x 10/100/1000 Ethernet ports and 4 x 10G SFP+ uplink ports. | EXCELS\Switch\Switch_images\XSM4340V.png
XSM4340FV | 40 Ports: Includes 36 x 10/100/1000 Ethernet ports and 4 x 10G SFP+ uplink ports. . | EXCELS\Switch\Switch_images\XSM4340FV.png
VSM4320C | 24 Ports: Includes 24 x 10/100/1000 Ethernet ports for high-speed data transmission. | EXCELS\Switch\Switch_images\VSM4320C.png
GSM4210PX | 10 Ports: Includes 8 x 10/100/1000 Ethernet ports and 2 x 10G SFP+ uplink ports, offering a mix of standard Ethernet ports,high-speed uplinks for scalability. | EXCELS\Switch\Switch_images\GSM4210PX.png
MSM4214X | 14 Ports: Includes 12 x 10/100/1000 Ethernet ports and 2 x 10G SFP+ uplink ports for flexible and high-speed connectivity. | EXCELS\Switch\Switch_images\MSM4214X.png
XSM4216F | 16 Ports: Includes 12 x 10/100/1000 Ethernet ports and 4 x 10G SFP+ uplink ports, offering flexibility in connectivity and high-speed data transmission. | EXCELS\Switch\Switch_images\XSM4216F.png
XSM4348CS | 48 Ports: Includes 48 x 10/100/1000 Ethernet ports and 4 x 10G SFP+ uplink ports, | EXCELS\Switch\Switch_images\XSM4348CS.png
XSM4324CS | 24 Ports: Includes 20 x 10/100/1000 Ethernet ports and 4 x 10G SFP+ uplink ports, providing a combination of high-speed Ethernet ,Fiber uplink connectivity. | EXCELS\Switch\Switch_images\XSM4324CS.png
M4300-52G | 52 Ports: Includes 48 x 10/100/1000 Ethernet ports and 4 x 1G/10G SFP+ uplink ports, providing a combination of copper and fiber connectivity flexibility. | EXCELS\Switch\Switch_images\M4300-52G.png
GSM4328PA | 24x1G PoE+ Stackable Managed Switch with 2x10GBASE-T and 2xSFP+ 550W PSU(GSM4328PA | EXCELS\Switch\Switch_images\GSM4328PA.png
GSM4352PB | 48x1G PoE+ Stackable Managed Switch with 2x10GBASE-T and 2xSFP+ 1,000W PSU (GSM4352PB) | EXCELS\Switch\Switch_images\GSM4352PB.png
GSM4352S | 48x1G, 2x10G, 2xSFP+ Managed Switch | EXCELS\Switch\Switch_images\GSM4352S.png
M4300-96X | 12-Slot Modular Stackable Managed Switch with 8-port 10G and 2-port 40G expansion cards | EXCELS\Switch\Switch_images\M4300-96X.png
XSM4348FS | 48x1G, 2x10G, 2xSFP+ Managed Switch | EXCELS\Switch\Switch_images\XSM4348FS.png
XSM4324FS | 24xSFP+ and 2x10G (shared) Managed Switch | EXCELS\Switch\Switch_images\XSM4324FS.png
XSM4316PB | 16x Multi-Gig, PoE+ (600W) Managed Switch | EXCELS\Switch\Switch_images\XSM4316PB.png
XSM4316PA | Half-Width Stackable Managed Switch with 16X 10G / MultiGig Ports and 299W PoE+ Budget - IT Core & AV-over-IP | EXCELS\Switch\Switch_images\XSM4316PA.png
XSM4348S | 24x10G and 24xSFP+ Managed Switch | EXCELS\Switch\Switch_images\XSM4348S.png
GSM4328S | 24x1G, 2x10G, and 2xSFP+ Managed Switch | EXCELS\Switch\Switch_images\GSM4328S.png
GSM4328PB | 24x1G PoE+ 630W, 2x10G, 2xSFP+ Managed Switch | EXCELS\Switch\Switch_images\GSM4328PB.png
GSM4352PA | 48x1G PoE+ 480W, 2x10G, 2xSFP+ Managed Switch | EXCELS\Switch\Switch_images\GSM4352PA.png
MSM4352 | 44x2.5G, 4x10G/Multi-gig PoE++ (194W base, up to 3,314W) and 4xSFP28 25G (MSM4352) Managed Switch | EXCELS\Switch\Switch_images\MSM4352.png
SN5600 | 64 QSFP 800GbE+ 1 SFP28 25GbE 100/1000Mb/s management ports:RJ45 Serial ports:RJ45 USB ports:USB Type 3 | EXCELS\Switch\Switch_images\SN5600.png
SN5400 | 64 QSFP-DD 400GbE+ 2 SFP28 25GbE 100/1000Mb/s management ports:RJ45 Serial ports:RJ45 USB ports:USB Type 3 | EXCELS\Switch\Switch_images\SN5400.png
SN4700 | 32 QSFP-DD 400GbE 100/1000Mb/s management ports:1 Serial ports:1RJ45 USB ports:1 | EXCELS\Switch\Switch_images\SN4700.png
SN4600 | 64 QSFP56 200GbE 100/1000Mb/s management ports:1 Serial ports:1RJ45 USB ports:1 | EXCELS\Switch\Switch_images\SN4600.png
SN4600C | 64 QSFP28 100GbE 100/1000Mb/s management ports:1 Serial ports:1RJ45 USB ports:1 | EXCELS\Switch\Switch_images\SN4600C.png
SN3700 | 32 QSFP56 200GbE 100/1000Mb/s management ports:1 Serial ports:1RJ45 USB ports:1 | EXCELS\Switch\Switch_images\SN3700.png
SN3700C | 32 QSFP28 100GbE 100/1000Mb/s management ports:1 Serial ports:1RJ45 USB ports:1 | EXCELS\Switch\Switch_images\SN3700C.png
SN3750-SX | 32 QSFP56 200GbE 100/1000Mb/s management ports:1 Serial ports:1RJ45 USB ports:1 | EXCELS\Switch\Switch_images\SN3750-SX.png
SN3420 | 48 SFP28 25GbE +12 QSFP28 100GbE 100/1000Mb/s management ports:1 Serial ports:1RJ45 USB ports:1 | EXCELS\Switch\Switch_images\SN3420.png
SN2201 | 48 RJ45 + 4 QSFP28100GbE 100/1000Mb/s management ports:1 Serial ports:1RJ45 USB ports:1 | EXCELS\Switch\Switch_images\SN2201.png
SN2100 | 16 QSFP28 100GbE 100/1000Mb/s management ports:1 Serial ports:1RJ45 USB ports:1 Mini USB | EXCELS\Switch\Switch_images\SN2100.png
SN2010 | 18 SFP28 25GbE +4 QSFP28 100GbE 100/1000Mb/s management ports:1 Serial ports:1RJ45 USB ports:1 Mini USB | EXCELS\Switch\Switch_images\SN2010.png
Q3200-RA | Two switches, each of 36 800Gb/s non-blocking ports Separate 400Gb/s InfiniBandmin-band management port(UFM) | EXCELS\Switch\Switch_images\Q3200-RA.png
Q3400-RA | 144 800Gb/s non-blocking ports Separate 400Gb/s InfiniBand in-band management port(UFM) | EXCELS\Switch\Switch_images\Q3400-RA.png
MQM9700-NS2F | 64-ports NDR, 32 OSFP ports, managed, power-to-connector (P2C) airflow (forward) 1x USB 3.0 x1 1x USB for I2C channel 1x RJ45 1x RJ45 (UART) | EXCELS\Switch\Switch_images\MQM9700-NS2F.png
MQM9700-NS2R | 64-ports NDR, 32 OSFP ports, managed, connector-to-power (C2P) airflow (reverse) 1x USB 3.0 x1 1x USB for I2C channel 1x RJ45 1x RJ45 (UART) | EXCELS\Switch\Switch_images\MQM9700-NS2R.png
MQM9700-NS2FS | 64-ports NDR, 32 OSFP ports, managed, P2C airflow (forward), secure boot 1x USB 3.0 x1 1x USB for I2C channel 1x RJ45 1x RJ45 (UART) | EXCELS\Switch\Switch_images\MQM9700-NS2FS.png
MQM9700-NS2RS | 64-ports NDR, 32 OSFP ports, managed, C2P airflow (reverse), secure boot 1x USB 3.0 x1 1x USB for I2C channel 1x RJ45 1x RJ45 (UART) | EXCELS\Switch\Switch_images\MQM9700-NS2RS.png
MQM9790-NS2F | 64-ports NDR, 32 OSFP ports, unmanaged, P2C airflow (forward) 1x USB 3.0 x1 1x USB for I2C channel 1x RJ45 1x RJ45 (UART) | EXCELS\Switch\Switch_images\MQM9790-NS2F.png
MQM9790-NS2R | 64-ports NDR, 32 OSFP ports, unmanaged, C2P airflow (reverse) 1x USB 3.0 x1 1x USB for I2C channel 1x RJ45 1x RJ45 (UART) | EXCELS\Switch\Switch_images\MQM9790-NS2R.png
MQM8700-HS2F | 40 non-blocking ports with aggregate data throughput up to 16Tb/s 1x RJ45 1x console port: RS232 1x micro USB | EXCELS\Switch\Switch_images\MQM8700-HS2F.png
MQM8700-HS2R | 40 non-blocking ports with aggregate data throughput up to 16Tb/s 1x RJ45 1x console port: RS232 1x micro USB | EXCELS\Switch\Switch_images\MQM8700-HS2R.png
MQM8790-HS2F | 40 non-blocking ports with aggregate data throughput up to 16Tb/s 1x RJ45 1x console port: RS232 1x micro USB | EXCELS\Switch\Switch_images\MQM8790-HS2F.png
MQM8790-HS2R | 40 non-blocking ports with aggregate data throughput up to 16Tb/s 1x RJ45 1x console port: RS232 1x micro USB | EXCELS\Switch\Switch_images\MQM8790-HS2R.png
MTQ8400-HS2R | Switch with 4x QSFP112 for data, 2x QSFP112 for InfiniBand management, 4x RJ45 ports (2x 1GbE and 2x 10GbE), iDRAC access via RJ45 and micro-USB, plus 2 local ports. | EXCELS\Switch\Switch_images\MTQ8400-HS2R.png
MTQ8400- HS2RC | "Switch with 4x QSFP112 for data, 2x QSFP112 for in-band management, multiple RJ45 ports (1/10GbE), iDRAC ports, and 2 local ports." | EXCELS\Switch\Switch_images\MTQ8400- HS2RC.png
MTQ8100-HS2F | MetroX-2 10km long-haul 100Gb/s switch, 2 long-haul QSFP28 ports, 8 standard HDR ports, 2 Power Supplies (AC) | EXCELS\Switch\Switch_images\MTQ8100-HS2F.png
MTQ8200-HS2F | MetroX-2 40km long-haul 100Gb/s switch, 2 long-haul QSFP28 ports, 8 standard HDR ports, 2 Power Supplies (AC) | EXCELS\Switch\Switch_images\MTQ8200-HS2F.png
AS5812-54T-EC | 54-Port switch with 48 10GbE RJ-45 ports, 6 40G QSFP+ ports, dual power supplies, and 5 fan trays (F2B/B2F airflow). | EXCELS\Switch\Switch_images\AS5812-54T-EC.png
AS5812-54X-EC | 54-Port switch with 48 10G SFP+ ports, 6 40G QSFP+ ports, dual power supplies, and 5 fan trays (F2B/B2F airflow). | EXCELS\Switch\Switch_images\AS5812-54X-EC.png
AS4610-54T v1 OR AS4610-54T (B) | 48-port switch with 48 RJ-45 100/1000BASE-T ports, 4 x 10G SFP+, 2 x 20G QSFP+ stacking, and multiple management interfaces. | EXCELS\Switch\Switch_images\AS4610-54T v1 OR AS4610-54T B.png
AS4610-54P v1 | 48-port switch with identical configuration: 48 RJ-45 ports, 4 x 10G SFP+, 2 x 20G QSFP+ stacking, and standard management ports. | EXCELS\Switch\Switch_images\AS4610-54P v1.png
AS4610-30T | 24/48-port switch with 4 x 10G SFP+, 2 x 20G QSFP+ stacking, and front-facing Micro USB, RJ-45, and USB Type-A management ports. | EXCELS\Switch\Switch_images\AS4610-30T.png
AS4610-30P | 24/48-port switch with 4 x 10G SFP+ ports, 2 x 20G QSFP+ stacking ports, and front-facing Micro USB, RJ-45, and USB Type-A management interfaces. | EXCELS\Switch\Switch_images\AS4610-30P.png
MSB7700-ES2F | 36 QSFP28 ports, 2 Power Supplies (AC) | EXCELS\Switch\Switch_images\MSB7700-ES2F.png
MSB7700-ES2R | 36 QSFP28 ports, 2 Power Supplies (AC) | EXCELS\Switch\Switch_images\MSB7700-ES2R.png
MSB7700-EB2F | 36 QSFP28 ports, 2 Power Supplies (AC) | EXCELS\Switch\Switch_images\MSB7700-EB2F.png
MSB7790-ES2F | 36 QSFP28 ports, 2 Power Supplies (AC) | EXCELS\Switch\Switch_images\MSB7790-ES2F.png
MSB7790-EB2F | 36 QSFP28 ports, 2 Power Supplies (AC) | EXCELS\Switch\Switch_images\MSB7790-EB2F.png
MSB7790-ES2R | 36 QSFP28 ports, 2 Power Supplies (AC) | EXCELS\Switch\Switch_images\MSB7790-ES2R.png
MSB7800-ES2F | 36 QSFP28 ports, 2 Power Supplies (AC) | EXCELS\Switch\Switch_images\MSB7800-ES2F.png
MSB7800-ES2R | 36 QSFP28 ports, 2 Power Supplies (AC) | EXCELS\Switch\Switch_images\MSB7800-ES2R.png
MSB7890-ES2F | 36 QSFP28 ports, 2 Power Supplies (AC) | EXCELS\Switch\Switch_images\MSB7890-ES2F.png
MSB7890-ES2R | 36 QSFP28 ports, 2 Power Supplies (AC) | EXCELS\Switch\Switch_images\MSB7890-ES2R.png
MSB7780-ES2F | 36 QSFP28 ports, 2 Power Supplies (AC) | EXCELS\Switch\Switch_images\MSB7780-ES2F.png
MSB7880-ES2F | 36 QSFP28 ports, 2 Power Supplies (AC) | EXCELS\Switch\Switch_images\MSB7880-ES2F.png
MSB7880-ES2R | 36-port QSFP28 , 2 Power Supplies (AC) | EXCELS\Switch\Switch_images\MSB7880-ES2R.png
MSX6710G-FS2F2 | 36 QSFP+ ports, 2 Power Supplies (AC) | EXCELS\Switch\Switch_images\MSX6710G-FS2F2.png
MSX6710G-FS2R2 | 36 QSFP+ ports, 2 Power Supplies (AC) | EXCELS\Switch\Switch_images\MSX6710G-FS2R2.png
MSX6710-FB2F2 | 36 QSFP+ ports, 2 Power Supplies (AC) | EXCELS\Switch\Switch_images\MSX6710-FB2F2.png
MSX6710-FS2F2 | 36 QSFP+ ports, 2 Power Supplies (AC) | EXCELS\Switch\Switch_images\MSX6710-FS2F2.png
MSX6720-FS2F2 | 36 QSFP+ ports, 2 Power Supplies (AC) | EXCELS\Switch\Switch_images\MSX6720-FS2F2.png
MCS8500 | 320Tb/s, 800-port HDR InfiniBand chassis, includes nine power supply units (N+1) with support for up to 16 power supply units (N+N) | EXCELS\Switch\Switch_images\MCS8500.png
MQM8510-H | 40 ports HDR, QSFP56, leaf blade | EXCELS\Switch\Switch_images\MQM8510-H.png
MCS7520 | 216-port EDR chassis switch, includes 8 fans and 4 power supplies, (N+N configuration) | EXCELS\Switch\Switch_images\MCS7520.png
MSB7510-E2 | 36-port EDR 100Gb/s InfiniBand leaf blade | EXCELS\Switch\Switch_images\MSB7510-E2.png
MSB7520-E2 | 36-port EDR 100Gb/s InfiniBand spine blade | EXCELS\Switch\Switch_images\MSB7520-E2.png
MSB7560-E | 36-port EDR 100Gb/s InfiniBand leaf blade | EXCELS\Switch\Switch_images\MSB7560-E.png
MSB7570-E | 36-port EDR 100Gb/s InfiniBand spine blade | EXCELS\Switch\Switch_images\MSB7570-E.png
MCS7500 | 648-port EDR chassis switch, includes 20 fans and 10 power supplies, (N+N configuration) RoHS-6 | EXCELS\Switch\Switch_images\MCS7500.png
MCS7510 | 324-port EDR chassis switch, includes 12 fans and 6 power supplies, (N+N configuration) | EXCELS\Switch\Switch_images\MCS7510.png
MSN2700-CS2F | 100GbE 1U Open Ethernet Switch with Mellanox Onyx, 32 QSFP28 ports, 2 Power Supplies (AC) | EXCELS\Switch\Switch_images\MSN2700-CS2F.png
MSN2700-CS2R | 100GbE 1U Open Ethernet Switch with Mellanox Onyx, 32 QSFP28 ports, 2 Power Supplies (AC) | EXCELS\Switch\Switch_images\MSN2700-CS2R.png
MSN2700-CS2RC | 100GbE 1U Open Ethernet Switch with Mellanox Onyx, 32 QSFP28 ports, 2 Power Supplies (AC) | EXCELS\Switch\Switch_images\MSN2700-CS2RC.png
MSN2700-CS2FC | 100GbE 1U Open Ethernet Switch with Mellanox Onyx, 32 QSFP28 ports, 2 Power Supplies (AC) | EXCELS\Switch\Switch_images\MSN2700-CS2FC.png
MSN2700-CS2FO | 100GbE 1U Open Ethernet Switch with Mellanox Onyx, 32 QSFP28 ports, 2 Power Supplies (AC) | EXCELS\Switch\Switch_images\MSN2700-CS2FO.png
MSN2700-CS2RO | 100GbE 1U Open Ethernet Switch with Mellanox Onyx, 32 QSFP28 ports, 2 Power Supplies (AC) | EXCELS\Switch\Switch_images\MSN2700-CS2RO.png
MSN2700-CBBFO | 100GbE 1U Open Ethernet Switch with Mellanox Onyx, 32 QSFP28 ports, 2 Power Supplies (AC) | EXCELS\Switch\Switch_images\MSN2700-CBBFO.png
MSN2700-BS2F | 40GbE 1U Open Ethernet Switch with Mellanox Onyx, 32 QSFP28 ports, 2 Power Supplies (AC) | EXCELS\Switch\Switch_images\MSN2700-BS2F.png
MSN2700-BS2R | 40GbE 1U Open Ethernet Switch with Mellanox Onyx, 32 QSFP28 ports, 2 Power Supplies (AC) | EXCELS\Switch\Switch_images\MSN2700-BS2R.png
MSN2700-BS2FC | 40GbE 1U Open Ethernet Switch with Mellanox Onyx, 32 QSFP28 ports, 2 Power Supplies (AC) | EXCELS\Switch\Switch_images\MSN2700-BS2FC.png
MSN2700-BS2FO | 40GbE 1U Open Ethernet Switch with Mellanox Onyx, 32 QSFP28 ports, 2 Power Supplies (AC) | EXCELS\Switch\Switch_images\MSN2700-BS2FO.png
MSN2700-BS2RC | 40GbE 1U Open Ethernet Switch with Mellanox Onyx, 32 QSFP28 ports, 2 Power Supplies (AC) | EXCELS\Switch\Switch_images\MSN2700-BS2RC.png
MSX1710-BS2F2 | 1U Open Ethernet Switch with MLNX-OS, 36 QSFP+ ports, 2 Power Supplies (AC) | EXCELS\Switch\Switch_images\MSX1710-BS2F2.png
MSX1710-BS2R2 | 1U Open Ethernet Switch with MLNX-OS, 36 QSFP+ ports, 2 Power Supplies (AC) | EXCELS\Switch\Switch_images\MSX1710-BS2R2.png
MSX1410-BB2F2 | SwitchX®-2 based 48-port SFP+ 10GbE and 12-port QSFP 40GbE 1U Ethernet Switch, 2 Power Supplies | EXCELS\Switch\Switch_images\MSX1410-BB2F2.png
MSX1410-BB2R2 | SwitchX®-2 based 48-port SFP+ 10GbE and 12-port QSFP 40GbE 1U Ethernet Switch, 2 Power Supplies | EXCELS\Switch\Switch_images\MSX1410-BB2R2.png
MSN2410-CB2F | Mellanox Spectrum-based 25GbE/100GbE 1U Open Ethernet switch with Mellanox Onyx, 48 SFP28 ports, 8 QSFP28 ports, 2 power supplies (AC) | EXCELS\Switch\Switch_images\MSN2410-CB2F.png
MSN2410-CB2R | Mellanox Spectrum-based 25GbE/100GbE 1U Open Ethernet switch with Mellanox Onyx, 48 SFP28 ports, 8 QSFP28 ports, 2 power supplies (AC) | EXCELS\Switch\Switch_images\MSN2410-CB2R.png
MSN2410-CB2FC | Mellanox Spectrum-based 25GbE/100GbE 1U Open Ethernet switch with Mellanox Onyx, 48 SFP28 ports, 8 QSFP28 ports, 2 power supplies (AC) | EXCELS\Switch\Switch_images\MSN2410-CB2FC.png
MSN2410-CBBRC | Mellanox Spectrum-based 25GbE/100GbE 1U Open Ethernet switch with Mellanox Onyx, 48 SFP28 ports, 8 QSFP28 ports, 2 power supplies (AC) | EXCELS\Switch\Switch_images\MSN2410-CBBRC.png
MSN2410-CB2RC | Mellanox Spectrum-based 25GbE/100GbE 1U Open Ethernet switch with Mellanox Onyx, 48 SFP28 ports, 8 QSFP28 ports, 2 power supplies (AC) | EXCELS\Switch\Switch_images\MSN2410-CB2RC.png
MSN2410-CB2FO | Mellanox Spectrum-based 25GbE/100GbE 1U Open Ethernet switch with Mellanox Onyx, 48 SFP28 ports, 8 QSFP28 ports, 2 power supplies (AC) | EXCELS\Switch\Switch_images\MSN2410-CB2FO.png
MSN2410-CB2RO | Mellanox Spectrum-based 25GbE/100GbE 1U Open Ethernet switch with Mellanox Onyx, 48 SFP28 ports, 8 QSFP28 ports, 2 power supplies (AC) | EXCELS\Switch\Switch_images\MSN2410-CB2RO.png
MSN2410-BB2F | Mellanox Spectrum-based 10GbE/100GbE 1U Open Ethernet switch with Mellanox Onyx, 48 SFP28 ports, 8 QSFP28 ports, 2 power supplies (AC) | EXCELS\Switch\Switch_images\MSN2410-BB2F.png
MSN2410-BB2R | Mellanox Spectrum-based 10GbE/100GbE 1U Open Ethernet switch with Mellanox Onyx, 48 SFP28 ports, 8 QSFP28 ports, 2 power supplies (AC) | EXCELS\Switch\Switch_images\MSN2410-BB2R.png
MSN2410-BB2FC | Mellanox Spectrum-based 10GbE/100GbE 1U Open Ethernet switch with Mellanox Onyx, 48 SFP28 ports, 8 QSFP28 ports, 2 power supplies (AC) | EXCELS\Switch\Switch_images\MSN2410-BB2FC.png
MSN2410-BB2RC | Mellanox Spectrum-based 10GbE/100GbE 1U Open Ethernet switch with Mellanox Onyx, 48 SFP28 ports, 8 QSFP28 ports, 2 power supplies (AC) | EXCELS\Switch\Switch_images\MSN2410-BB2RC.png
MSN2410-BBBFC | Mellanox Spectrum-based 10GbE/100GbE 1U Open Ethernet switch with Mellanox Onyx, 48 SFP28 ports, 8 QSFP28 ports, 2 power supplies (AC) | EXCELS\Switch\Switch_images\MSN2410-BBBFC.png
MSN2410-BB2FO | Mellanox Spectrum-based 10GbE/100GbE 1U Open Ethernet switch with Mellanox Onyx, 48 SFP28 ports, 8 QSFP28 ports, 2 power supplies (AC) | EXCELS\Switch\Switch_images\MSN2410-BB2FO.png
MSN2410-BB2RO | Mellanox Spectrum-based 10GbE/100GbE 1U Open Ethernet switch with Mellanox Onyx, 48 SFP28 ports, 8 QSFP28 ports, 2 power supplies (AC) | EXCELS\Switch\Switch_images\MSN2410-BB2RO.png
TL-SG105E | Easy Smart Switch 5 10/100/1000 Mbps RJ45 Ports AUTO Negotiation/AUTO MDI/MDIX 10 Gbps External Adapter VLAN, QoS, IGMP Snooping | EXCELS\Switch\Switch_images\TL-SG105E.png
TL-SG108PE | Easy Smart Switch 8 10/100/1000Mbps RJ45 Ports AUTO Negotiation/AUTO MDI/MDIX 16 Gbps External Adapter PoE, VLAN, QoS, IGMP Snooping | EXCELS\Switch\Switch_images\TL-SG108PE.png
TL-SG116E | Easy Smart Switch 16 10/100/1000Mbps RJ45 Ports AUTO Negotiation/AUTO MDI/MDIX 32 Gbps External Adapter VLAN, QoS, IGMP Snooping | EXCELS\Switch\Switch_images\TL-SG116E.png
TL-SG1428PE | Easy Smart Switch 26 10/100/1000 Mbps RJ45 Ports 2 Gigabit SFP Ports 56 Gbps Internal Power PoE, VLAN, QoS, IGMP Snooping | EXCELS\Switch\Switch_images\TL-SG1428PE.png
TL-SG108E | Easy Smart Switch 8 10/100/1000 Mbps RJ45 Ports AUTO Negotiation/AUTO MDI/MDIX 16 Gbps External Adapter VLAN, QoS, IGMP Snooping | EXCELS\Switch\Switch_images\TL-SG108E.png
TL-SG1218MPE | Easy Smart Switch 16 10/100/1000 Mbps RJ45 Ports 2 Gigabit SFP Ports 36 Gbps Internal Power PoE, VLAN, QoS, IGMP Snooping | EXCELS\Switch\Switch_images\TL-SG1218MPE.png
TL-SG1024DE | Easy Smart Switch 24 10/100/1000Mbps RJ45 Ports AUTO Negotiation/AUTO MDI/MDIX 48 Gbps Internal Power VLAN, QoS, IGMP Snooping | EXCELS\Switch\Switch_images\TL-SG1024DE.png
TL-SG1016DE | Easy Smart Switch 16 10/100/1000Mbps RJ45 Ports AUTO Negotiation/AUTO MDI/MDIX 32 Gbps Internal Power VLAN, QoS, IGMP Snooping | EXCELS\Switch\Switch_images\TL-SG1016DE.png
TL-SG105MPE | Easy Smart Switch Five 10/100/1000Mbps RJ45 Ports AUTO Negotiation/AUTO MDI/MDIX 10 Gbps External Adapter PoE, VLAN, QoS, IGMP Snooping | EXCELS\Switch\Switch_images\TL-SG105MPE.png
TL-SF1005D | Unmanaged Switch 5 10/100Mbps RJ45 Ports AUTO Negotiation/AUTO MDI/MDIX 1 Gbps External Adapter Plug and Play | EXCELS\Switch\Switch_images\TL-SF1005D.png
LS1008 | Unmanaged Switch 8× 10/100Mbps, Auto-Negotiation, Auto-MDI/MDIX Ports 1 Gbps External Adapter Plug and Play | EXCELS\Switch\Switch_images\LS1008.png
LS1005G | Unmanaged Switch 5× 10/100/1000Mbps Auto-Negotiation, Auto-MDI/MDIX Ports 10 Gbps External Adapter Plug and Play | EXCELS\Switch\Switch_images\LS1005G.png
TL-SF1016D | Unmanaged Switch 16× 10/100 Mbps RJ45 Ports AUTO Negotiation/AUTO MDI/MDIX 3.2 Gbps External Adapter Plug and Play | EXCELS\Switch\Switch_images\TL-SF1016D.png
TL-SF1024D | Unmanaged Switch 24 10/100Mbps RJ45 Ports Auto Negotiation 4.8Gbps ,Plug and Play | EXCELS\Switch\Switch_images\TL-SF1024D.png
LS105G | Unmanaged Switch 5 10/100/1000Mbps Auto-Negotiation Auto-MDI/MDIX Ports 10 Gbps External Adapter Plug and Play | EXCELS\Switch\Switch_images\LS105G.png
TL-SG1005D | Unmanaged Switch 5 10/100/1000Mbps RJ45 Ports AUTO Negotiation/AUTO MDI/MDIX 10 Gbps External Adapter Plug and Play | EXCELS\Switch\Switch_images\TL-SG1005D.png
LS108G | Unmanaged Switch 8 10/100/1000Mbps Auto-Negotiation Auto-MDI/MDIX Ports ,16 Gbps External Adapter Plug and Play | EXCELS\Switch\Switch_images\LS108G.png
TL-SG1008D | Unmanaged Switch 8 10/100/1000Mbps RJ45 Ports AUTO Negotiation/AUTO MDI/MDIX 16 Gbps External Adapter Plug and Play | EXCELS\Switch\Switch_images\TL-SG1008D.png
TL-SG1016D | Unmanaged Switch 16 10/100/1000Mbps RJ45 Ports (Auto Negotiation/Auto MDI/MDIX) 32 Gbps External Adapter Plug and Play | EXCELS\Switch\Switch_images\TL-SG1016D.png
TL-SG116 | Unmanaged Switch 16 10/100/1000Mbps Ports, Auto-Negotiation, Auto-MDI/MDIX, 32 Gbps External Adapter Plug and Play | EXCELS\Switch\Switch_images\TL-SG116.png
TL-SG1024D | Unmanaged Switch24 10/100/1000Mbps RJ45 Ports (Auto Negotiation/Auto MDI/MDIX),48 Gbps External Adapter Plug and Play | EXCELS\Switch\Switch_images\TL-SG1024D.png
TL-SG1048 | Unmanaged Switch 48 10/100/1000Mbps RJ45 Ports (Auto Negotiation/Auto MDI/MDIX) 96 Gbps Internal Power Plug and Play | EXCELS\Switch\Switch_images\TL-SG1048.png
TL-SG108-M2 | Unmanaged Switch8× 100Mbps/1Gbps/2.5Gbp Ports, Auto-Negotiation, Auto-MDI/MDIX,16 Gbps External Adapter Plug and Play | EXCELS\Switch\Switch_images\TL-SG108-M2.png
TL-SX1008 | Unmanaged Switch 8× 100Mbps/1Gbps/2.5Gbps/5Gbps/10Gbps Ports, Auto-Negotiation, Auto-MDI/MDIX, 160 Gbps Internal Power Plug and Play | EXCELS\Switch\Switch_images\TL-SX1008.png
TL-SF1005LP | Unmanaged Switch 5× 10/100 Mbps RJ45 Ports (Ports 1–4 support 802.3af PoE),1 Gbps External Adapter PoE, Plug and Play | EXCELS\Switch\Switch_images\TL-SF1005LP.png
TL-SF1005P | Unmanaged Switch 5× 10/100 Mbps RJ45 Ports (4× 10/100 Mbps 802.3af/at PoE+ ports), 1 Gbps External Adapter PoE, Plug and Play | EXCELS\Switch\Switch_images\TL-SF1005P.png
TL-SF1006P | Unmanaged 6-port 10/100 Mbps switch with 4 PoE+ ports, 1.2 Gbps switching capacity, and external adapter for plug-and-play use. | EXCELS\Switch\Switch_images\TL-SF1006P.png
TL-SF1008P | Unmanaged 8-port 10/100 Mbps switch with 4 PoE+ ports, 1.6 Gbps switching capacity, and PoE-powered plug-and-play setup. | EXCELS\Switch\Switch_images\TL-SF1008P.png
TL-SF1009P | Unmanaged 9-port 10/100 Mbps switch with 8 PoE+ ports, 1.8 Gbps capacity, external adapter, and plug-and-play operation. | EXCELS\Switch\Switch_images\TL-SF1009P.png
TL-SL1311MP | Unmanaged 8× PoE+ port switch with 2 Gigabit RJ45 ports, 1 Gigabit SFP port, 2.2 Gbps switching, and external PoE+ support. | EXCELS\Switch\Switch_images\TL-SL1311MP.png
TL-SL1218MP | Unmanaged 6× PoE+ 10/100 Mbps switch with 2 Gigabit RJ45 ports and 2 combo SFP slots, 3.6 Gbps switching, and plug-and-play support. | EXCELS\Switch\Switch_images\TL-SL1218MP.png
TL-SL1226P | Unmanaged 24× PoE+ 10/100 Mbps switch with 2 Gigabit RJ45 ports and 2 combo SFP slots, 5.2 Gbps capacity, and plug-and-play design. | EXCELS\Switch\Switch_images\TL-SL1226P.png
LS108GP | Unmanaged8-Port Gigabit Desktop Switch with 8-Port PoE+ 16 Gbps External Adapter PoE+ Support, Plug and Play | EXCELS\Switch\Switch_images\LS108GP.png
LS105GP | Unmanaged 5 -Port Gigabit Desktop Switch with 4-Port PoE+ ,10 Gbps External Adapter PoE+ Support, Plug and Play | EXCELS\Switch\Switch_images\LS105GP.png
LS109P | Unmanaged 9-Port 10/100Mbps Desktop Switch with 8-Port PoE+ ,18 Gbps External Adapter PoE+ Support, Plug and Play | EXCELS\Switch\Switch_images\LS109P.png
LS106LP | Unmanaged 6-Port 10/100Mbps Desktop Switch with 4-Port PoE 12 Gbps External Adapter PoE Support, Plug and Play | EXCELS\Switch\Switch_images\LS106LP.png
TL-SG605 | Unmanaged 5× 10/100/1000 Mbps, Auto-Negotiation, Auto-MDI/MDIX Ports,10 Gbps External Adapter Gigabit, Plug and Play | EXCELS\Switch\Switch_images\TL-SG605.png
LS1008G | Unmanaged 8× 10/100/1000Mbps, Auto-Negotiation, Auto-MDI/MDIX Ports,16 Gbps External Adapter Gigabit, Plug and Play | EXCELS\Switch\Switch_images\LS1008G.png
TL-SG108 | Unmanaged 8× 10/100/1000Mbps Ports, Auto-Negotiation, Auto-MDI/MDIX,16 Gbps External Adapter Gigabit, Plug and Play | EXCELS\Switch\Switch_images\TL-SG108.png
TL-SG608E | Unmanaged 8× 10/100/1000Mbps Ports, Auto-Negotiation, Auto-MDI/MDIX,16 Gbps External Adapter, Gigabit, Plug and Play | EXCELS\Switch\Switch_images\TL-SG608E.png
TL-SG116 | Unmanaged 16 × 10/100/1000Mbps Ports Auto-Negotiation, Auto-MDI/MDIX 32 Gbps External Adapter Gigabit, Plug and Play | EXCELS\Switch\Switch_images\TL-SG116.png
TL-SG1024 | Unmanaged 24-port Gigabit switch with auto negotiation/MDI/MDIX, 48 Gbps switching capacity, and plug-and-play operation. | EXCELS\Switch\Switch_images\TL-SG1024.png
TL-SG1024DE | Unmanaged 24-port Gigabit switch with auto negotiation/MDI/MDIX, 48 Gbps switching, and external power adapter for easy deployment. | EXCELS\Switch\Switch_images\TL-SG1024DE.png
TL-SG2424P | Managed 24-port Gigabit PoE+ switch with 48 Gbps capacity, external adapter, VLAN, QoS, and L2 management features. | EXCELS\Switch\Switch_images\TL-SG2424P.png
T1600G-52PS | Managed 48-port Gigabit PoE+ switch with 4 Gigabit SFP slots, 104 Gbps switching, internal power supply, and full L2/L3 feature set. | EXCELS\Switch\Switch_images\T1600G-52PS.png
TL-SG3452X | Managed 48-port Gigabit PoE+ switch with 4× 10G SFP+ uplinks, console ports, 176 Gbps switching capacity, and comprehensive L2/L3 support. | EXCELS\Switch\Switch_images\TL-SG3452X.png
TL-SL1311P | Unmanaged 8× 10/100 Mbps switch with 2× Gigabit RJ45 and 1× SFP port, 7.6 Gbps switching, 8× PoE+ ports, and external power. | EXCELS\Switch\Switch_images\TL-SL1311P.png
SG6654XHP | 48× PoE+ RJ45 switch with 6× 10G SFP+ slots, 1440W PoE budget, and physical stacking for performance and redundancy. | EXCELS\Switch\Switch_images\SG6654XHP.png
SG6428XHP | 24× PoE+ RJ45 switch with 4× 10G SFP+ slots, 720W PoE budget, physical stacking, and Layer 3 features including RIP, OSPF, VRRP, and DHCP. | EXCELS\Switch\Switch_images\SG6428XHP.png
SG3428XPP-M2 | 8× 2.5G PoE++ and 16× 2.5G PoE+ switch with 4× 10G SFP+ slots, 500W PoE budget, and centralized cloud management via web or Omada app. | EXCELS\Switch\Switch_images\SG3428XPP-M2.png
TL-SG3210XHP-M2 V1 | 8× 2.5G PoE+ switch with 2× 10G SFP+ uplinks and 240W PoE budget, ideal for WiFi 6 APs with high-speed connectivity. | EXCELS\Switch\Switch_images\TL-SG3210XHP-M2 V1.png
TL-SG3210XHP-M2 V2 | (Duplicate of 4) – Same: 8× 2.5G PoE+ switch with 2× 10G SFP+ uplinks and 240W PoE budget, optimized for WiFi 6. | EXCELS\Switch\Switch_images\TL-SG3210XHP-M2 V2.png
SG3452XP | 48× PoE+ RJ45 switch with 4× 10G SFP+ slots, 500W PoE budget, and both cloud and standalone management (CLI, SNMP, RMON). | EXCELS\Switch\Switch_images\SG3452XP.png
SG3428XMP | 24× PoE+ RJ45 switch with 4× 10G SFP+ slots, 384W PoE budget, and hybrid cloud/standalone management capabilities | EXCELS\Switch\Switch_images\SG3428XMP.png
SG3428MP | 24× PoE+ RJ45 and 4× Gigabit SFP switch with 384W PoE budget and support for both cloud and local management. | EXCELS\Switch\Switch_images\SG3428MP.png
SX3206HPP | 4× 10G PoE++ switch with 2× 10G SFP+ slots, 200W PoE budget, and versatile management via Omada cloud or standalone interfaces. | EXCELS\Switch\Switch_images\SX3206HPP.png
SG3452P | 48× PoE+ ports and 4× SFP slots with 384W PoE budget, offering both cloud and standalone management options. | EXCELS\Switch\Switch_images\SG3452P.png
TL-SG2210P V1 | 8× PoE+ Gigabit switch with 58W PoE budget, security features (VLAN, ACL), and QoS/IGMP support for optimized LAN and media. | EXCELS\Switch\Switch_images\TL-SG2210P V1.png
TL-SG2210P V3 | (Duplicate of 2) – Same: 8× PoE+ Gigabit switch with 58W PoE budget, strong security, and optimized QoS/IGMP snooping. | EXCELS\Switch\Switch_images\TL-SG2210P V3.png
TL-SG2210P V3.20 | 8× PoE+ ports and 2× SFP slots with 61W PoE budget, full gigabit speed, and integrated into Omada SDN for cloud-based management. | EXCELS\Switch\Switch_images\TL-SG2210P V320.png
TL-SL2428P V1 | 24× PoE ports with 250W budget, security features (VLAN, Port Security), and QoS/IGMP snooping for enhanced LAN performance. | EXCELS\Switch\Switch_images\TL-SL2428P V1.png
TL-SL2428P V4 | (Duplicate of 5) – Same: 24× PoE ports with 250W budget and advanced LAN protection and optimization features. | EXCELS\Switch\Switch_images\TL-SL2428P V4.png
TL-SL2428P V4.20 | 24× PoE+ ports with 250W PoE, 2× RJ45 + 2× combo SFP ports, cloud integration via Omada SDN, and intelligent monitoring. | EXCELS\Switch\Switch_images\TL-SL2428P V420.png
SG2428P | 24× PoE+ ports and 4× SFP slots with 250W PoE, cloud and standalone management, static routing, VLAN, ACL, QoS, and IGMP support. | EXCELS\Switch\Switch_images\SG2428P.png
SX6632YF | 26× 10G SFP+ and 6× 25G SFP28 switch with 820 Gbps capacity, physical stacking, and full L3 routing features. | EXCELS\Switch\Switch_images\SX6632YF.png
SG6654X | 48× Gigabit RJ45 and 6× 10G SFP+ switch with 216 Gbps capacity, stacking, and Layer 3 routing support. | EXCELS\Switch\Switch_images\SG6654X.png
SG6428X | 24× Gigabit RJ45 and 4× 10G SFP+ switch with 128 Gbps capacity, stacking, and comprehensive L3 routing features. | EXCELS\Switch\Switch_images\SG6428X.png
SX3016F | 16× 10 Gbps SFP+ slots 320 Gbps switching capacity Two power supply modules back each other up Centralized cloud management via the web or the Omada app† | EXCELS\Switch\Switch_images\SX3016F.png
SX3008F | 8× 10G SFP+ switch with 160 Gbps capacity, static routing, and both cloud and standalone management options. | EXCELS\Switch\Switch_images\SX3008F.png
SG3428XF | 4× 10G SFP+, 20× Gigabit SFP, and 4× combo SFP/RJ45 switch with 128 Gbps switching and dual power supplies, managed via Omada cloud. | EXCELS\Switch\Switch_images\SG3428XF.png
SG3428X | 4× 10G SFP+ and 24× Gigabit RJ45 switch with 128 Gbps switching capacity, cloud and standalone management support. | EXCELS\Switch\Switch_images\SG3428X.png
SG3452 | 48× Gigabit RJ45 and 4× SFP switch with static routing and hybrid management through cloud, web, CLI, SNMP, and RMON. | EXCELS\Switch\Switch_images\SG3452.png
SG3428 | 24× Gigabit RJ45 and 4× SFP switch with 56 Gbps capacity, and flexible cloud or standalone management. | EXCELS\Switch\Switch_images\SG3428.png
SG3210 | 8× Gigabit RJ45 and 2× SFP switch with static routing and full cloud or standalone management support. | EXCELS\Switch\Switch_images\SG3210.png
SG2218 | 16× Gigabit RJ45 and 2× SFP switch with static routing and centralized or standalone management. | EXCELS\Switch\Switch_images\SG2218.png
SG2008 | 8× Gigabit RJ45 switch (1 PD port) with static routing, cloud and standalone management capabilities | EXCELS\Switch\Switch_images\SG2008.png
TE100-S8 | Unmanaged 8-port Fast Ethernet switch supporting up to 200 Mbps per port in full duplex mode. | EXCELS\Switch\Switch_images\TE100-S8.png
TEG-30262 | Managed 24-port Gigabit switch with 4× 10G SFP+ ports, supporting full duplex speeds up to 20 Gbps per port. | EXCELS\Switch\Switch_images\TEG-30262.png
TEG-S16Dg | 16-port GREENnet Gigabit switch offering full duplex support up to 2 Gbps per port over Cat5e/6. | EXCELS\Switch\Switch_images\TEG-S16Dg.png
TEG-S16g | 16× Gigabit RJ45 port switch supporting up to 2 Gbps per port in full duplex over standard Ethernet cabling. | EXCELS\Switch\Switch_images\TEG-S16g.png
TEG-S17 | 16× Gigabit desktop switch with full duplex support up to 2000 Mbps per port. | EXCELS\Switch\Switch_images\TEG-S17.png
TEG-S17D | 16× Gigabit RJ45 switch delivering up to 2 Gbps full duplex per port for high-speed LANs. | EXCELS\Switch\Switch_images\TEG-S17D.png
TEG-S24D | 24× Gigabit unmanaged switch supporting 2 Gbps full duplex per port, ideal for high-throughput networks. | EXCELS\Switch\Switch_images\TEG-S24D.png
TEG-S24Dg | 24-port Gigabit switch with each port delivering up to 2000 Mbps full duplex. | EXCELS\Switch\Switch_images\TEG-S24Dg.png
TEG-S24g | 24× Gigabit RJ45 port switch offering full duplex speeds up to 2 Gbps per port. | EXCELS\Switch\Switch_images\TEG-S24g.png
TEG-S25 | Unmanaged 24-port Gigabit switch with support for 2 Gbps full duplex speeds per port. | EXCELS\Switch\Switch_images\TEG-S25.png
TEG-S25D | 24× RJ45 Gigabit ports with full duplex support for up to 2 Gbps bandwidth per port. | EXCELS\Switch\Switch_images\TEG-S25D.png
TEG-S3160 | 16× 2.5G RJ45 switch supporting 100 Mbps, 1 Gbps, and 2.5 Gbps speeds with up to 5 Gbps full duplex throughput per port. | EXCELS\Switch\Switch_images\TEG-S3160.png
TEG-S327 | 5 x 1G RJ-45 ports 2 x 2.5G RJ-45 ports Gigabit: 2000Mbps (full duplex) 2.5 Gigabit: 5Gbps (full duplex) | EXCELS\Switch\Switch_images\TEG-S327.png
TEG-S350 | 5 x 2.5G RJ-45 ports Gigabit: 2000Mbps (full duplex) 2.5 Gigabit: 5Gbps (full duplex) | EXCELS\Switch\Switch_images\TEG-S350.png
TEG-S380 | 8 x 2.5G RJ-45 ports Gigabit: 2000Mbps (full duplex) 2.5 Gigabit: 5Gbps (full duplex) | EXCELS\Switch\Switch_images\TEG-S380.png
TEG-S50284 | 24× 2.5G RJ-45 ports and 4× 10G SFP+ ports provide high-speed connections up to 20 Gbps full duplex. | EXCELS\Switch\Switch_images\TEG-S50284.png
TEG-S5061 | 6-Port 2.5G Unmanaged Switch with 5× 2.5G RJ-45 ports and 1× 10G SFP+ port for ultra-fast connectivity. | EXCELS\Switch\Switch_images\TEG-S5061.png
TEG-S5091 | 9-Port 2.5G Unmanaged Switch includes 8× 2.5G RJ-45 and 1× 10G SFP+ for seamless high-speed networking. | EXCELS\Switch\Switch_images\TEG-S5091.png
TEG-S50g | 5× Gigabit RJ-45 port switch supporting full duplex up to 2 Gbps per port. | EXCELS\Switch\Switch_images\TEG-S50g.png
TEG-S51 | Compact 5-port Gigabit switch offering plug-and-play functionality with 2 Gbps full duplex support. | EXCELS\Switch\Switch_images\TEG-S51.png
TEG-S51SFP | 5× Gigabit + 1× Gigabit SFP slot switch enabling flexible fiber and copper Gigabit networking. | EXCELS\Switch\Switch_images\TEG-S51SFP.png
TEG-S562 | 4× 2.5GBASE-T and 2× 10G SFP+ ports provide powerful bandwidth for hybrid network environments. | EXCELS\Switch\Switch_images\TEG-S562.png
TEG-S591 | 8× 2.5G RJ-45 and 1× 10G RJ-45 switch delivers blazing speeds up to 20 Gbps full duplex. | EXCELS\Switch\Switch_images\TEG-S591.png
TEG-S708 | 8-port 10G RJ-45 switch supports multi-Gig speeds from Gigabit to 10G with full duplex throughput. | EXCELS\Switch\Switch_images\TEG-S708.png
TEG-S7102 | 10-port multi-Gig switch with 8× 10G RJ-45 and 2× 10G SFP+ for high-performance network backbones. | EXCELS\Switch\Switch_images\TEG-S7102.png
TEG-S750 | 5-port 10G RJ-45 switch offering full-duplex 10G performance for bandwidth-intensive applications. | EXCELS\Switch\Switch_images\TEG-S750.png
TEG-S762 | 4× 2.5G + 2× 10G RJ-45 switch combining flexibility and speed for modern wired networks. | EXCELS\Switch\Switch_images\TEG-S762.png
TEG-S80g | 8× Gigabit RJ-45 port switch delivering reliable 2 Gbps full duplex speed per port. | EXCELS\Switch\Switch_images\TEG-S80g.png
TEG-S82g | Compact 8-port Gigabit switch ideal for basic high-speed Ethernet needs. | EXCELS\Switch\Switch_images\TEG-S82g.png
TEG-S83 | 8× Gigabit RJ-45 ports providing full duplex Gigabit speeds for small office or home use. | EXCELS\Switch\Switch_images\TEG-S83.png
TPE-BG102g | 8× PoE++ Gigabit + 2× SFP switch for powering devices and high-speed fiber expansion. | EXCELS\Switch\Switch_images\TPE-BG102g.png
TPE-BG380 | 8× 2.5G PoE++ switch delivers high bandwidth and power over Ethernet for modern devices. | EXCELS\Switch\Switch_images\TPE-BG380.png
TEG-082WS | 8× Gigabit + 2× SFP slot switch supports flexible copper/fiber connections at 2 Gbps full duplex. | EXCELS\Switch\Switch_images\TEG-082WS.png
TEG-204WS | 16× Gigabit + 4 shared RJ-45/SFP ports for hybrid network environments with fiber and copper options. | EXCELS\Switch\Switch_images\TEG-204WS.png
TEG-284WS | 24× Gigabit + 4 shared RJ-45/SFP ports provide high-speed connections with fiber uplink flexibility. | EXCELS\Switch\Switch_images\TEG-284WS.png
TEG-30284 | 24× Gigabit + 4× 10G SFP+ ports combine full duplex Gigabit and ultra-fast fiber uplinks. | EXCELS\Switch\Switch_images\TEG-30284.png
TEG-3102WS | 8× 2.5GBASE-T and 2× 10G SFP+ switch offers robust high-speed LAN performance and fiber expansion. | EXCELS\Switch\Switch_images\TEG-3102WS.png
TEG-3182WS | 16 x 2.5G RJ-45 ports(10Mbps/100Mbps/1Gbps/2.5Gbps) 2 x 10G SFP+ ports (1Gbps/10Gbps) | EXCELS\Switch\Switch_images\TEG-3182WS.png
TEG-3284WS | 24 x 2.5G RJ-45 ports (10Mbps/100Mbps/1Gbps/2.5Gbps) 4 x 10G SFP+ ports (1Gbps/10Gbps) | EXCELS\Switch\Switch_images\TEG-3284WS.png
TEG-3524S | 8 x Gigabit ports 4 x 10G SFP+ ports 1 x RJ-45 console port (out-of-band) | EXCELS\Switch\Switch_images\TEG-3524S.png
TEG-524WS | 48 x Gigabit ports 4 x shared Gigabit ports (RJ-45/SFP) | EXCELS\Switch\Switch_images\TEG-524WS.png
TEG-7124WS | 8 x 10G ports 4 x 10G SFP+ ports Console port | EXCELS\Switch\Switch_images\TEG-7124WS.png
TEG-S50ES | 5 x Gigabit ports | EXCELS\Switch\Switch_images\TEG-S50ES.png
TEG-S80ES | 8 x Gigabit ports | EXCELS\Switch\Switch_images\TEG-S80ES.png
TL2-F70284 | 24 x Gigabit SFP ports (100Mbps / 1Gbps) 4 x 10G SFP+ ports (1Gbps / 10Gbps) 1 x RJ-45 console port (out-of-band) | EXCELS\Switch\Switch_images\TL2-F70284.png
TL2-F7120 | 12 x SFP+ slots (1Gbps / 10Gbps) 1 x RJ-45 console port (out-of-band) | EXCELS\Switch\Switch_images\TL2-F7120.png
TPE-3524SF | 48 x Gigabit PoE+ ports 4 x 10G SFP+ ports 1 x RJ-45 console port (out-of-band) | EXCELS\Switch\Switch_images\TPE-3524SF.png
TPE-TG327 | 5 x Gigabit PoE+ ports 2 x 2.5GBASE-T PoE+ ports (10Mbps/100Mbps/1Gbps/2.5Gbps) | EXCELS\Switch\Switch_images\TPE-TG327.png
TPE-TG350 | 4 x 2.5GBASE-T PoE+ ports (1Gbps/2.5Gbps) 1 x 2.5GBASE-T ports (1Gbps/2.5Gbps) | EXCELS\Switch\Switch_images\TPE-TG350.png
TPE-TG380 | 8 x 2.5GBASE-T PoE+ ports (1Gbps/2.5Gbps) | EXCELS\Switch\Switch_images\TPE-TG380.png
TPE-BG182g | 8 x Gigabit 4PPoE ports (up to 95W) 8 x Gigabit PoE+ ports (up to 30W) | EXCELS\Switch\Switch_images\TPE-BG182g.png
TPE-LG50 | 4 x Gigabit PoE+ ports 1 x Gigabit port DIP switch | EXCELS\Switch\Switch_images\TPE-LG50.png
TPE-LG80 | 8 x Gigabit PoE+ ports | EXCELS\Switch\Switch_images\TPE-LG80.png
TPE-S44 | 4 x 10/100Mbps PoE ports (port 1~4) 4 x 10/100Mbps Fast Ethernet ports | EXCELS\Switch\Switch_images\TPE-S44.png
TPE-S50 | 4 x Fast Ethernet PoE+ ports 2 x Fast Ethernet ports | EXCELS\Switch\Switch_images\TPE-S50.png
TPE-TG160g | 16 x Gigabit PoE+ ports | EXCELS\Switch\Switch_images\TPE-TG160g.png
TPE-TG160H | 16 x Gigabit PoE+ ports | EXCELS\Switch\Switch_images\TPE-TG160H.png
TPE-TG161H | 16 x Gigabit PoE+ ports | EXCELS\Switch\Switch_images\TPE-TG161H.png
TPE-TG182 | 16 x Gigabit PoE+ ports (up to 30W per port) 2 x Gigabit SFP Slots | EXCELS\Switch\Switch_images\TPE-TG182.png
TPE-TG182F | 16 x Gigabit PoE+ ports 2 x Shared Gigabit ports (RJ-45 or SFP) | EXCELS\Switch\Switch_images\TPE-TG182F.png
TPE-TG240g | 24 x Gigabit PoE+ ports | EXCELS\Switch\Switch_images\TPE-TG240g.png
TPE-TG262 | 24 x Gigabit PoE+ ports (up to 30W per port) 2 x Gigabit SFP Slots | EXCELS\Switch\Switch_images\TPE-TG262.png
TPE-TG44g | 4 x Gigabit PoE / PoE+ ports (up to 30 Watts per PoE+ port) 4 x Gigabit ports | EXCELS\Switch\Switch_images\TPE-TG44g.png
TPE-TG50g | 4 x Gigabit PoE+ ports 1 x Gigabit port | EXCELS\Switch\Switch_images\TPE-TG50g.png
TPE-TG51g | 4 x Gigabit PoE+ ports 1 x Gigabit port | EXCELS\Switch\Switch_images\TPE-TG51g.png
TPE-TG52 | 4 x Gigabit PoE+ ports 1 x Gigabit port | EXCELS\Switch\Switch_images\TPE-TG52.png
TPE-TG611 | 4 x Gigabit PoE+ ports 1 x Gigabit Network port (uplink) 1 x SFP slot | EXCELS\Switch\Switch_images\TPE-TG611.png
TPE-TG80g | 8 x Gigabit PoE+ ports | EXCELS\Switch\Switch_images\TPE-TG80g.png
TPE-TG81g | 8 x Gigabit PoE/PoE+ ports | EXCELS\Switch\Switch_images\TPE-TG81g.png
TPE-TG82g | 8 x Gigabit PoE/PoE+ ports | EXCELS\Switch\Switch_images\TPE-TG82g.png
TPE-TG83 | 8 x Gigabit PoE+ ports | EXCELS\Switch\Switch_images\TPE-TG83.png
TPE-TG84 | 8 x Gigabit PoE+ ports | EXCELS\Switch\Switch_images\TPE-TG84.png
TPE-082WS | 8 x Gigabit PoE+ ports 2 x SFP slots | EXCELS\Switch\Switch_images\TPE-082WS.png
TPE-1020SB | 8 x Gigabit 95W PoE++ ports 2 x SFP ports | EXCELS\Switch\Switch_images\TPE-1020SB.png
TPE-1021WS | 8 x Gigabit PoE+ ports 2 x SFP Slots | EXCELS\Switch\Switch_images\TPE-1021WS.png
TPE-1620WS | 16 x Gigabit PoE+ ports 4 x Shared Gigabit ports (RJ-45 or SFP) | EXCELS\Switch\Switch_images\TPE-1620WS.png
TPE-1620WSF | 16 x Gigabit PoE+ ports 4 x Gigabit shared ports (RJ-45 or SFP) | EXCELS\Switch\Switch_images\TPE-1620WSF.png
TPE-224WS | 4 x 10/100 Mbps PoE+ ports, 20 x 10/100 Mbps PoE ports 2 x Gigabit ports 2 x Shared Gigabit ports (RJ-45 or SFP) | EXCELS\Switch\Switch_images\TPE-224WS.png
TPE-2840WS | 24 x Gigabit PoE+ ports 4 x Shared Gigabit ports (RJ-45 or SFP) | EXCELS\Switch\Switch_images\TPE-2840WS.png
TPE-3012LS | 8 x Gigabit PoE+ ports 2 x Gigabit ports 2 x 100/1000Mbps SFP slots | EXCELS\Switch\Switch_images\TPE-3012LS.png
TPE-3018LS | 16 x Gigabit PoE+ ports 2 x Shared Gigabit ports (RJ-45 or SFP (100/1000Mbps)) | EXCELS\Switch\Switch_images\TPE-3018LS.png
TPE-30284 | 24 x Gigabit PoE+ ports 4 x 10G SFP+ slots | EXCELS\Switch\Switch_images\TPE-30284.png
TPE-3102WS | 8 x 2.5GBASE-T PoE+ ports 2 x 10G SFP+ slots | EXCELS\Switch\Switch_images\TPE-3102WS.png
TPE-3524S | 48 x Gigabit PoE+ ports 4 x 10G SFP+ ports | EXCELS\Switch\Switch_images\TPE-3524S.png
TPE-5028WS | 24 x Gigabit PoE+ ports 4 x Shared Gigabit ports (RJ-45/SFP) | EXCELS\Switch\Switch_images\TPE-5028WS.png
TPE-5048WS | 48 x Gigabit PoE+ ports 4 x Shared Gigabit ports (RJ-45/SFP) | EXCELS\Switch\Switch_images\TPE-5048WS.png
TPE-5240WS | 48 x Gigabit PoE+ ports 4 x Shared Gigabit ports (RJ-45/SFP) | EXCELS\Switch\Switch_images\TPE-5240WS.png
TPE-7124SBF | 8 x 10G PoE++ ports (100Mbps/1Gbps/2.5Gbps/10Gbps) 4 x 10G SFP+ ports (1Gbps/10Gbps) | EXCELS\Switch\Switch_images\TPE-7124SBF.png
TPE-B541 | 1 x Gigabit PoE++ input port 4 x Gigabit PoE+ output ports | EXCELS\Switch\Switch_images\TPE-B541.png
TPE-P521ES | 1 x Gigabit PoE+ PD port 2 x Gigabit PoE PSE ports 2 x Gigabit Ports | EXCELS\Switch\Switch_images\TPE-P521ES.png
TPE-TG182ES | 16 x Gigabit PoE+ ports 2 x Gigabit SFP ports (100Mbps / 1000Mbps) | EXCELS\Switch\Switch_images\TPE-TG182ES.png
TPE-TG262ES | 24 x Gigabit PoE+ ports 2 x Gigabit SFP ports (100Mbps / 1000Mbps) | EXCELS\Switch\Switch_images\TPE-TG262ES.png
TPE-TG50ES | 4 x Gigabit PoE+ ports 1 x Gigabit port | EXCELS\Switch\Switch_images\TPE-TG50ES.png
TPE-TG82ES | 8 x Gigabit PoE+ ports | EXCELS\Switch\Switch_images\TPE-TG82ES.png
Enterprise Campus Aggregation | High-capacity switch with 6× 100/40G QSFP28 and 48× 25/10G SFP28 ports, powered by dual hot-swappable 550W modules, ideal for core data center environments. | EXCELS\Switch\Switch_images\Enterprise Campus Aggregation.png
Enterprise Campus 48 PoE | Powerful PoE+++ switch with 32× multi-Gig RJ45, 4× 25G SFP28 ports, and 950W power budget, supports 90W per port for high-demand devices. | EXCELS\Switch\Switch_images\Enterprise Campus 48 PoE.png
Enterprise Campus 24 PoE | Versatile PoE+++ switch featuring 16× multi-Gig RJ45 ports and 2× 25G SFP28, delivering up to 1,050W power with modular upgrades. | EXCELS\Switch\Switch_images\Enterprise Campus 24 PoE.png
Hi-Capacity Aggregation | Fiber-focused switch with 28× 1/10G SFP+ and 4× 1/10/25G SFP28 ports, supports mixed speeds (except in 25G mode), with 100W AC/DC power. | EXCELS\Switch\Switch_images\Hi-Capacity Aggregation.png
Aggregation | Ethernet In-Band (8) 10G SFP+ ports Universal input, 100—240V AC, 50/60 Hz AC/DC, internal, 36W | EXCELS\Switch\Switch_images\Aggregation.png
Mission Critical | Compact PoE++ switch with 9× GbE ports (4 PoE, 4 PoE++), built-in lithium battery, and external battery support—perfect for backup-ready edge deployments. | EXCELS\Switch\Switch_images\Mission Critical.png
Pro HD 24 PoE | High-performance 24× 2.5G PoE++ switch with 4× 10G SFP+, internal 660W PSU, ideal for powering modern multi-Gig devices. | EXCELS\Switch\Switch_images\Pro HD 24 PoE.png
Pro HD 24 | 24-port 2.5G switch with 4× 10G SFP+ and no PoE, optimized for high-throughput environments without power delivery needs. | EXCELS\Switch\Switch_images\Pro HD 24.png
Pro Max 48 PoE | Enterprise-grade PoE++ switch with 32× GbE, 16× 2.5G, and 4× 10G SFP+ ports, 820W internal PSU, supports 48 total PoE/PoE++ devices. | EXCELS\Switch\Switch_images\Pro Max 48 PoE.png
Pro Max 24 PoE | Versatile 26-port switch with 8× 2.5G, 2× 10G SFP+, and full PoE/PoE++ support, great for mid-size high-power network deployments. | EXCELS\Switch\Switch_images\Pro Max 24 PoE.png
Pro Max 16 PoE | Small-form switch with 16 ports (4× 2.5G, 2× 10G SFP+), PoE/PoE++ support, powered by a 210W DC adapter, perfect for compact smart setups. | EXCELS\Switch\Switch_images\Pro Max 16 PoE.png
Pro Max 48 | Ethernet In-Band (32) GbE RJ45 ports (16) 1/2.5 GbE RJ45 ports (4) 10G SFP+ ports (1) Universal input, 100—240V AC, 50/60 Hz (1) USP-RPS DC input AC/DC, internal, 100W | EXCELS\Switch\Switch_images\Pro Max 48.png
Pro Max 24 | Ethernet In-Band (16) GbE RJ45 ports (8) 1/2.5 GbE RJ45 ports (2) 10G SFP+ ports (1) Universal input, 100—240V AC, 50/60 Hz (1) USP-RPS DC input AC/DC, internal, 50W | EXCELS\Switch\Switch_images\Pro Max 24.png
Pro Max 16 | Ethernet In-Band (12) GbE RJ45 ports (4) 1/2.5 GbE RJ45 ports (2) 10G SFP+ ports Type-C adapter | EXCELS\Switch\Switch_images\Pro Max 16.png
Pro 48 PoE | Enterprise-grade 48× GbE PoE switch with 4× 10G SFP+ ports, featuring 40× PoE/PoE+ and 8× PoE++ ports, powered by a robust 660W internal PSU. | EXCELS\Switch\Switch_images\Pro 48 PoE.png
Pro 24 PoE | 24-port PoE++ switch with 2× 10G SFP+ uplinks, includes 16× PoE/PoE+ and 8× PoE++ ports, backed by a 450W internal PSU for efficient mid-scale deployments. | EXCELS\Switch\Switch_images\Pro 24 PoE.png
Pro 48 | Ethernet In-Band (48) GbE RJ45 ports (4) 1/10G SFP+ ports (1) Universal input, 100—240V AC, 50/60 Hz (1) USP-RPS DC input, 11.5V DC, 5.22A AC/DC, internal, 60W | EXCELS\Switch\Switch_images\Pro 48.png
Pro 24 | Ethernet In-Band (24) GbE RJ45 ports (2) 1/10G SFP+ ports (1) Universal input, 100—240V AC, 50/60 Hz (1) USP-RPS DC input 11.5V DC, 2.61A AC/DC, internal, 36W | EXCELS\Switch\Switch_images\Pro 24.png
Standard 48 PoE | Ethernet In-Band (48) GbE RJ45 ports (4) 1G SFP ports PoE interface (32) PoE/PoE+ (Pins 1, 2+; 3, 6-) 100—240V AC, 50/60 Hz AC/DC, internal, 240W | EXCELS\Switch\Switch_images\Standard 48 PoE.png
Standard 24 PoE | Ethernet In-Band (24) GbE RJ45 ports (2) 1G SFP ports (16) PoE/PoE+ (Pins 1, 2+; 3, 6-) Universal input, 100—240V AC, 50/60 Hz AC/DC, internal, 120W | EXCELS\Switch\Switch_images\Standard 24 PoE.png
Standard 16 PoE | Ethernet In-Band (16) GbE RJ45 ports (2) 1G SFP ports (8) PoE/PoE+ (Pins 1, 2+; 3, 6-) 100—240V AC, 50/60 Hz AC/DC, internal, 60W | EXCELS\Switch\Switch_images\Standard 16 PoE.png
Standard 48 | Ethernet In-Band (48) GbE RJ45 ports (4) 1G SFP ports Universal input, 100—240V AC, 50/60 Hz AC/DC, internal, 60W | EXCELS\Switch\Switch_images\Standard 48.png
Standard 24 | Ethernet In-Band (24) GbE RJ45 ports (2) 1G SFP ports Universal input, 100—240V AC, 50/60 Hz AC/DC, internal, 36 | EXCELS\Switch\Switch_images\Standard 24.png
Flex 2.5G PoE | Compact 8× 2.5GbE switch with a combo 10G SFP+/RJ45 port, supports PoE+++ and external 54V DC adapter (not included), ideal for high-throughput edge deployments. | EXCELS\Switch\Switch_images\Flex 25G PoE.png
Flex 2.5G | 8× 2.5GbE UniFi PoE switch with a 10G SFP+/RJ45 combo port, powered via an external 5V DC adapter and supports PoE+ for efficient small-scale setups. | EXCELS\Switch\Switch_images\Flex 25G.png
Enterprise 8 PoE | Ethernet In-Band (8) 2.5 GbE RJ45 ports (2) 10G SFP+ ports (8) PoE/PoE+ (Pins 1, 2+; 3, 6-) Universal input, 100—240V AC, 2A Max., 50/60 Hz AC/DC, internal, 150W | EXCELS\Switch\Switch_images\Enterprise 8 PoE.png
Pro 8 PoE | Ethernet In-Band (8) GbE RJ45 ports (2) 10G SFP+ ports (6) PoE/PoE+ (Pins 1, 2+; 3, 6-) (2) 60W PoE++ (Pair A 1, 2+; 3, 6-) (Pair B 4, 5+; 7, 8-) Universal input, 100—240V AC, 2A Max. AC/DC, internal | EXCELS\Switch\Switch_images\Pro 8 PoE.png
Lite 16 PoE | Ethernet In-Band (16) GbE RJ45 ports (8) PoE/PoE+ (Pins 1, 2+; 3, 6-) Universal input, 100—240V AC AC/DC, internal, 60W | EXCELS\Switch\Switch_images\Lite 16 PoE.png
Lite 8 PoE | Ethernet In-Band (8) GbE RJ45 ports (4) PoE/PoE+ (Pins 1, 2+; 3, 6-) 54V DC, 1.1A power adapter 54V, external, 60W | EXCELS\Switch\Switch_images\Lite 8 PoE.png
Ultra | Ethernet In-Band (8) GbE RJ45 ports (7) PoE/PoE+ (Pins 1, 2+; 3, 6-) (1) 54V, 3.9A power adapter (Not included) (1) 54V, 1.1A power adapter (Not included) PoE++ (Pins 1, 2+; 3, 6- and 4, 5+; 7, 8-) | EXCELS\Switch\Switch_images\Ultra.png
Flex 10 GbE | Ethernet In-Band (1) GbE, PoE+ RJ45 port (4) 10 GbE RJ45 ports (1) PoE+, 50—57V DC, 25W (1) USB Type-C, 5V DC, 5A PoE+ (Pins 1, 2+/3, 6- or 4, 5+/7, 8-) 5V DC, 5A, 1.5 m cord (Included) | EXCELS\Switch\Switch_images\Flex 10 GbE.png
Flex | Ethernet In-Band (5) GbE RJ45 ports (4) PoE+ (Pins 1, 2+; 3, 6-) PoE++ PoE/PoE+ (Pins 1, 2+; 3, 6-) PoE++ (Pins 1, 2+; 3, 6- and 4, 5+; 7, 8-) 50V/60W PoE adapter (Not included) | EXCELS\Switch\Switch_images\Flex.png
Flex Mini 2.5G | Ethernet In-Band (5) 1/2.5 GbE RJ45 ports (1) AC power adapter, 5V DC, 1A (1) PoE (PairA 1, 2+; 3, 6-)(PairB 4, 5+; 7, 8-) External AC/DC adapter UniFi PoE switch | EXCELS\Switch\Switch_images\Flex Mini 25G.png
Flex Mini | Ethernet In-Band (5) GbE RJ45 ports (1) USB Type C, 5V (1) PoE/PoE+, 44—57V DC, 0.05—0.04A 5V, 1A power adapter Only single-unit packages include the 5V, 1A USB-C power adapter. | EXCELS\Switch\Switch_images\Flex Mini.png
GS-105B v5 | 5 Ethernet Ports (10/100/1000 Mbps) Port 1 to Port 5: All are Gigabit Ethernet ports, allowing for high-speed connections. | EXCELS\Switch\Switch_images\GS-105B v5.png
GS-108B v5 | 8 Ethernet Ports (10/100/1000 Mbps) Port 1 to Port 8: All are Gigabit Ethernet ports, offering high-speed connections for your network devices. | EXCELS\Switch\Switch_images\GS-108B v5.png
XGS1935-28 | 24 x 10/100/1000 Mbps Gigabit Ethernet Ports 4 x 10-Gigabit SFP+ Ports | EXCELS\Switch\Switch_images\XGS1935-28.png
XGS1935-28HP | 24× Gigabit Ethernet ports with PoE+ support and 4× 10G SFP+ ports, ideal for powering IP devices and supporting high-speed uplinks. | EXCELS\Switch\Switch_images\XGS1935-28HP.png
XGS1935-52 | 48 x 10/100/1000 Mbps Gigabit Ethernet Ports 4 x 10-Gigabit SFP+ Ports | EXCELS\Switch\Switch_images\XGS1935-52.png
XGS1935-52HP | 52 total ports: 48 Gigabit Ethernet ports with PoE+ and 4 10-Gigabit SFP+ ports for high-speed uplinks or fiber connections. | EXCELS\Switch\Switch_images\XGS1935-52HP.png
PoE12-3PD | Gigabit PoE Injector (15.4W) – 1× Gigabit input and 1× PoE output port delivering up to 15.4W via IEEE 802.3af, ideal for powering basic IP cameras or access points. | EXCELS\Switch\Switch_images\PoE12-3PD.png
PoE12-30W | Gigabit PoE+ Injector (30W) – 1× Gigabit input and 1× PoE+ output port supporting up to 30W over IEEE 802.3af/at, perfect for devices needing more power like video phones or dual-radio access points. | EXCELS\Switch\Switch_images\PoE12-30W.png
PoE12-60W | Gigabit PoE++ Injector (60W) – 1× Gigabit input and 1× PoE++ output port delivering up to 60W using IEEE 802.3af/at/bt, supporting power-hungry devices like high-end IP cams and large WAPs. | EXCELS\Switch\Switch_images\PoE12-60W.png
PoE12-90W | High Power PoE++ Injector (90W) – 1× Gigabit input and 1× PoE++ output port delivering up to 90W (802.3af/at/bt), suitable for heavy-duty devices like PTZ cameras or Wi-Fi 6E APs. | EXCELS\Switch\Switch_images\PoE12-90W.png
XMG-105 | Basic Gigabit Router – 1× Gigabit WAN, 4× Gigabit LAN, and 1× USB port for basic wired networking and file/printer sharing. | EXCELS\Switch\Switch_images\XMG-105.png
XMG-105HP | Gigabit Router with 2.5G WAN – 1× 2.5G WAN port, 4× Gigabit LAN, and 1× USB port for high-speed broadband with support for file sharing and peripherals. | EXCELS\Switch\Switch_images\XMG-105HP.png
XMG-108 | 2.5G WAN Router with USB – 1× 2.5G WAN, 4× Gigabit LAN, and 1× USB port—optimized for faster ISP connections and home networking. | EXCELS\Switch\Switch_images\XMG-108.png
XMG-108HP | 2.5G WAN PoE+ Router – 1× 2.5G WAN, 4× Gigabit PoE+ LAN ports, and 1× USB port—combining high-speed internet and PoE+ support for powering network devices. | EXCELS\Switch\Switch_images\XMG-108HP.png
XMG1915-10E | 8 x Gigabit Ethernet Ports (10/100/1000 Mbps) 2 x 2.5G Ethernet Ports 1 x 10G SFP+ Port | EXCELS\Switch\Switch_images\XMG1915-10E.png
XMG1915-10EP | 8-Port PoE+ Switch with 2.5G and 10G Uplink – 8× Gigabit PoE+ ports, 2× 2.5G ports, and 1× 10G SFP+ uplink, ideal for powering devices and supporting high-speed backhaul. | EXCELS\Switch\Switch_images\XMG1915-10EP.png
XMG1915-18EP | 16-Port PoE+ Switch with 2.5G and 10G Uplink – 16× Gigabit PoE+ ports, 2× 2.5G ports, and 1× 10G SFP+ port for powering multiple devices and providing fast uplink capabilities. | EXCELS\Switch\Switch_images\XMG1915-18EP.png
XMG1930-30 | 24 x Gigabit Ethernet Ports (10/100/1000 Mbps) 4 x 10G SFP+ Ports (for high-speed fiber connections) | EXCELS\Switch\Switch_images\XMG1930-30.png
XMG1930-30HP | 24-Port PoE+ Gigabit Switch with 10G SFP+ Uplinks – 24× Gigabit PoE+ ports and 4× 10G SFP+ uplinks for powering devices and delivering high-speed fiber connectivity. | EXCELS\Switch\Switch_images\XMG1930-30HP.png
XGS4600-32 | 28 x 10/100/1000 Mbps Gigabit Ethernet Ports 4 x 10G SFP+ Ports (for high-speed fiber connections) | EXCELS\Switch\Switch_images\XGS4600-32.png
XGS4600-32F | 28 x 10/100/1000 Mbps Gigabit Ethernet Ports 4 x 10G SFP+ Ports (for high-speed fiber connections) 4 x 40G QSFP+ Ports (for ultra-high-speed fiber uplinks) | EXCELS\Switch\Switch_images\XGS4600-32F.png
XGS4600-52F | 48 x 10/100/1000 Mbps Gigabit Ethernet Ports 4 x 10G SFP+ Ports (for high-speed fiber connections) 4 x 40G QSFP+ Ports (for ultra-high-speed fiber uplinks) | EXCELS\Switch\Switch_images\XGS4600-52F.png
XS3800-28 | 24 x 10/100/1000 Mbps Gigabit Ethernet Ports 4 x 10G SFP+ Ports | EXCELS\Switch\Switch_images\XS3800-28.png
XGS2220-30 | 24 x 10/100/1000Mbps (Gigabit) Ethernet Ports (RJ45) 4 x 10G SFP+ uplink ports | EXCELS\Switch\Switch_images\XGS2220-30.png
XGS2220-30HP | 24-Port Gigabit Ethernet Switch with 10G SFP+ Uplinks – Features 24× RJ45 Gigabit ports for standard connections and 4× 10G SFP+ ports for high-speed fiber uplinks. | EXCELS\Switch\Switch_images\XGS2220-30HP.png
XGS2220-30F | 24 x 10/100/1000 Mbps (Gigabit) Ethernet Ports (RJ45) 4 x 10G SFP+ Ports | EXCELS\Switch\Switch_images\XGS2220-30F.png
XGS2220-54 | 48 x 10/100/1000 Mbps (Gigabit) Ethernet Ports (RJ45) 6 x 10G SFP+ Ports | EXCELS\Switch\Switch_images\XGS2220-54.png
XGS2220-54HP | 48× Gigabit Ethernet Ports (RJ45) – Standard 10/100/1000 Mbps copper ports for connecting a wide range of network devices such as computers, access points, and IP phones. | EXCELS\Switch\Switch_images\XGS2220-54HP.png
XGS2220-54FP | 6× 10G SFP+ Ports – High-speed fiber uplink ports supporting 10Gbps, ideal for connecting to other switches, servers, or core network infrastructure over longer distances. | EXCELS\Switch\Switch_images\XGS2220-54FP.png
GS2220-10 | 8 x 10/100/1000 Mbps Gigabit Ethernet Ports 2 x 10G SFP+ Ports (for high-speed fiber connections) | EXCELS\Switch\Switch_images\GS2220-10.png
GS2220-10HP | This switch features 8 Gigabit Ethernet ports with PoE+ for powering devices like IP cameras and access points, plus 2 10G SFP+ ports for high-speed fiber uplinks. | EXCELS\Switch\Switch_images\GS2220-10HP.png
GS2220-28 | 24 x 10/100/1000 Mbps Gigabit Ethernet Ports 4 x 10G SFP+ Ports (for high-speed fiber connections) | EXCELS\Switch\Switch_images\GS2220-28.png
GS2220-28HP | This switch offers 24 Gigabit Ethernet ports with PoE+ for powering network devices and 4 10G SFP+ ports for high-speed fiber uplinks. | EXCELS\Switch\Switch_images\GS2220-28HP.png
GS2220-50 | 48 x 10/100/1000 Mbps Gigabit Ethernet Ports 2 x 10G SFP+ Ports (for high-speed fiber connections) | EXCELS\Switch\Switch_images\GS2220-50.png
GS2220-50HP | 8-Port Switch: 48 Gigabit ports with PoE+ and 2x 10G SFP+ uplinks for high-speed fiber connections. | EXCELS\Switch\Switch_images\GS2220-50HP.png
RGS200-12P | 8-Port Switch: 8 Gigabit ports with PoE+ and 4x 1G SFP uplinks for fiber connectivity. | EXCELS\Switch\Switch_images\RGS200-12P.png
XS1930-10 | 8 x 10/100/1000 Mbps Gigabit Ethernet Ports 2 x 10G SFP+ Ports (for high-speed fiber connections) | EXCELS\Switch\Switch_images\XS1930-10.png
XS1930-12HP | 8 x 10/100/1000 Mbps Gigabit Ethernet Ports 2 x 10G SFP+ Ports (for high-speed fiber connections) 2 x 10/100/1000 Mbps Combo Ports (for additional flexibility) | EXCELS\Switch\Switch_images\XS1930-12HP.png
XS1930-12F | 10 x 10/100/1000 Mbps Gigabit Ethernet Ports 2 x 10G SFP+ Ports (for high-speed fiber connections) | EXCELS\Switch\Switch_images\XS1930-12F.png
XGS1930-28 | 24 x 10/100/1000 Mbps Gigabit Ethernet Ports 4 x 10G SFP+ Ports (for high-speed fiber connections) | EXCELS\Switch\Switch_images\XGS1930-28.png
XGS1930-28HP | 24-Port Switch: 24 Gigabit ports with PoE+ and 4x 10G SFP+ ports for high-speed fiber uplinks. | EXCELS\Switch\Switch_images\XGS1930-28HP.png
XGS1930-52 | 48 x 10/100/1000 Mbps Gigabit Ethernet Ports 4 x 10G SFP+ Ports (for high-speed fiber connections) | EXCELS\Switch\Switch_images\XGS1930-52.png
XGS1930-52HP | 48-Port Switch: 48 Gigabit ports with PoE+ and 4x 10G SFP+ ports for high-speed fiber uplinks. | EXCELS\Switch\Switch_images\XGS1930-52HP.png
GS1915-8 | 8 x 10/100/1000 Mbps Gigabit Ethernet Ports | EXCELS\Switch\Switch_images\GS1915-8.png
GS1915-8EP | 8-Port Switch: 8 Gigabit ports with PoE+ support to power IP cameras, access points, and VoIP phones via Ethernet. | EXCELS\Switch\Switch_images\GS1915-8EP.png
GS1915-24E | 24 x 10/100/1000 Mbps Gigabit Ethernet Ports 4 x 10G SFP+ Ports (for high-speed fiber connections) | EXCELS\Switch\Switch_images\GS1915-24E.png
GS1915-24EP | 24-Port Switch: 24 Gigabit ports with PoE+ and 4 x 10G SFP+ uplinks, ideal for powering and connecting IP cameras, APs, and VoIP phones. | EXCELS\Switch\Switch_images\GS1915-24EP.png
GS1920-8HPv2 | 8-Port Switch: 8 Gigabit ports with PoE+ for powering network devices like cameras, access points, and phones via Ethernet. | EXCELS\Switch\Switch_images\GS1920-8HPv2.png
GS1920-24v2 | 24 x 10/100/1000 Mbps Gigabit Ethernet Ports 4 x 10G SFP+ Ports (for high-speed fiber connections) | EXCELS\Switch\Switch_images\GS1920-24v2.png
GS1920-24HPv2 | 24 x 10/100/1000 Mbps Gigabit Ethernet Ports 4 x 10G SFP+ Ports | EXCELS\Switch\Switch_images\GS1920-24HPv2.png
GS1920-48v2 | 48 x 10/100/1000 Mbps Gigabit Ethernet Ports 4 x 10G SFP+ Ports (for high-speed fiber connections) | EXCELS\Switch\Switch_images\GS1920-48v2.png
GS1920-48HPv2 | 48-Port (PoE+): 48 Gigabit Ethernet ports with PoE+ and 4 x 10G SFP+ uplinks, ideal for powering and connecting IP cameras, APs, and VoIP phones. | EXCELS\Switch\Switch_images\GS1920-48HPv2.png
GS1900-8 | 8-Port Basic: 8 Gigabit ports for standard connections (no PoE or uplinks). | EXCELS\Switch\Switch_images\GS1900-8.png
GS1900-8HP | 8-Port with PoE: 8 Gigabit ports with 4 PoE+ ports (up to 30W each) for powering small network devices. | EXCELS\Switch\Switch_images\GS1900-8HP.png
GS1900-10HP | 8-Port with Uplinks and PoE: 8 Gigabit ports + 2 uplinks and 4 PoE+ ports for extended connectivity and device power. | EXCELS\Switch\Switch_images\GS1900-10HP.png
GS1900-16 | 16-Port Non-PoE: 16 Gigabit ports, no PoE—good for basic networking without power delivery. | EXCELS\Switch\Switch_images\GS1900-16.png
GS1900-24 | 24 x 10/100/1000 Mbps (Gigabit) Ethernet Ports (RJ45) No PoE (Power over Ethernet) support – Like the GS1900-16, this model does not offer PoE functionality. | EXCELS\Switch\Switch_images\GS1900-24.png
GS1900-24E | 24-Port Full PoE+: 24 Gigabit ports with full PoE+ support, powering all connected network devices. | EXCELS\Switch\Switch_images\GS1900-24E.png
GS1900-24EP | 48-Port Full PoE+: 48 Gigabit ports all with PoE+, delivering up to 30W each to network devices. | EXCELS\Switch\Switch_images\GS1900-24EP.png
GS1900-24HPv2 | 4-Port with PoE+ and Uplinks: 4 Gigabit ports + 2 uplinks and 4 PoE+ ports for compact powered networking. | EXCELS\Switch\Switch_images\GS1900-24HPv2.png
GS1900-48 | 8-Port with 4 Uplinks and Full PoE+: Compact switch with 8 ports and full PoE+ for flexible deployments. | EXCELS\Switch\Switch_images\GS1900-48.png
GS1900-48HPv2 | 16-Port with PoE+: 16 Gigabit ports + 2 uplinks and PoE+ on all ports—ideal for mid-size networks with powered devices. | EXCELS\Switch\Switch_images\GS1900-48HPv2.png
GS1350-6HP | 24-Port with PoE+: 24 Gigabit ports + 2 uplinks, all with PoE+ support for high device density. | EXCELS\Switch\Switch_images\GS1350-6HP.png
GS1350-12HP | 8-Port + 4 x 10G SFP+: 8 Gigabit ports with 4 high-speed 10G SFP+ uplinks for backbone connectivity. | EXCELS\Switch\Switch_images\GS1350-12HP.png
GS1350-18HP | 8-Port Full PoE+: All 8 ports support PoE+ up to 30W—great for small powered networks. | EXCELS\Switch\Switch_images\GS1350-18HP.png
GS1350-26HP | 24 x Gigabit + 2 Uplink Ports with PoE+ – All 24 ports support PoE+ up to 30W, ideal for powering IP cameras, APs, and VoIP phones. | EXCELS\Switch\Switch_images\GS1350-26HP.png
XGS1250-12 | 8 x Gigabit + 4 x 10G SFP+ Ports – High-speed fiber uplinks, great for fast backbone or switch interconnection (no PoE). | EXCELS\Switch\Switch_images\XGS1250-12.png
XGS1210-12 | 8 x Gigabit + 4 x 10G SFP+ Ports – High-speed fiber uplinks, great for fast backbone or switch interconnection (no PoE). – 8 x Gigabit + 4 x 10G SFP+ fiber uplinks, no PoE | EXCELS\Switch\Switch_images\XGS1210-12.png
GS1200-5HP v2 | 4 x Gigabit + 1 Uplink with PoE+ – All 4 ports support PoE+ up to 30W, suitable for small setups. | EXCELS\Switch\Switch_images\GS1200-5HP v2.png
GS1200-8HP v2 | 8 x Gigabit with PoE+ – All 8 ports provide PoE+ up to 30W, good for small networks with powered devices. | EXCELS\Switch\Switch_images\GS1200-8HP v2.png
GS1200-5 | 5 x 10/100/1000 Mbps (Gigabit) Ethernet Ports (RJ45) | EXCELS\Switch\Switch_images\GS1200-5.png
GS1200-8 | 8 x 10/100/1000 Mbps (Gigabit) Ethernet Ports (RJ45) | EXCELS\Switch\Switch_images\GS1200-8.png
MG-105 | 5 x 10/100/1000 Mbps (Gigabit) Ethernet Ports (RJ45) | EXCELS\Switch\Switch_images\MG-105.png
MG-108 | 8 x 10/100/1000 Mbps (Gigabit) Ethernet Ports (RJ45) | EXCELS\Switch\Switch_images\MG-108.png
XGS1010-12 | 8 x Gigabit + 4 x 10G SFP+ Ports – High-speed fiber uplinks for fast, long-distance connectivity (no PoE). | EXCELS\Switch\Switch_images\XGS1010-12.png
GS1100-10HP | 8 x Gigabit + 2 Uplink Ports with PoE+ – All 8 ports support PoE+ up to 30W, ideal for powering IP cameras, APs, and VoIP phones. | EXCELS\Switch\Switch_images\GS1100-10HP.png
GS1100-16 | 16 x 10/100/1000 Mbps (Gigabit) Ethernet Ports (RJ45) | EXCELS\Switch\Switch_images\GS1100-16.png
GS1100-24E | 24 x 10/100/1000 Mbps (Gigabit) Ethernet Ports (RJ45) | EXCELS\Switch\Switch_images\GS1100-24E.png
GS1100-24 | 24 x 10/100/1000 Mbps (Gigabit) Ethernet Ports (RJ45) | EXCELS\Switch\Switch_images\GS1100-24.png
RGS100-5P | 4 x Gigabit + 1 Uplink, 4 x PoE+ – All 4 ports provide up to 30W PoE+ for powering IP cameras, APs, and VoIP phones. | EXCELS\Switch\Switch_images\RGS100-5P.png
GS1008HP | 8 x Gigabit, 4 x PoE+ – 4 PoE+ ports deliver up to 30W each for powering network devices. | EXCELS\Switch\Switch_images\GS1008HP.png
GS1005HP | 5 x Gigabit, 4 x PoE+ – 4 PoE+ ports with up to 30W each for powering IP cameras, APs, and VoIP phones. | EXCELS\Switch\Switch_images\GS1005HP.png
GS-108B v3 | 8 x 10/100/1000 Mbps (Gigabit) Ethernet Ports (RJ45) | EXCELS\Switch\Switch_images\GS-108B v3.png
GS-108S v2 | 8 x 10/100/1000 Mbps (Gigabit) Ethernet Ports (RJ45) | EXCELS\Switch\Switch_images\GS-108S v2.png
GS-105B v3 | 5 x 10/100/1000 Mbps (Gigabit) Ethernet Ports (RJ45) | EXCELS\Switch\Switch_images\GS-105B v3.png
GS-105S v2 | 5 x 10/100/1000 Mbps (Gigabit) Ethernet Ports (RJ45) | EXCELS\Switch\Switch_images\GS-105S v2.png
MC1000SFP-IN | 1 x Gigabit Ethernet Port + 1 x SFP Slot – Offers both copper and fiber connectivity for flexible network integration and long-distance transmission. | EXCELS\Switch\Switch_images\MC1000SFP-IN.png